## MCU_port MCF5235
1	2	3	4	5	6	7		8	9	1
N	Pin	CPU pin	Direction	FEM Signal	Set	FEM		Probe	Description	N
1	SCL	L14	I/O	BSCL	Iwire	1			I2C clock. Goes to 1Wire master chip to control 1Wire devices	1
2	SDA	L15	I/O	BSDA	Iwire	3			I2C data	2
3	LTPU	J14	X		n/a				ETPU	3
4	CLKOUT	M16	O		CLK				Main CPU clock	4
5	RESET*	T15	I		RESET				To simulate RESET button	5
6	RSTO*	T14	O		RESET				Generated when CPU is reset internally	6
7	TEA*	K13	I		DMA				Indicates an error condition exists for the bus transfer.	7
8	TIP*	K15	O		DMA				Bus control output signal indicating bus transfer in progress.	8
9	TSIZ0*	P8	O		DMA				Data bus width 8,16 or 32	9
10	TS*	K16	O		DMA				Bus control output signal indicating the start of a transfer.	10
11	TSIZ1*	N8	O		DMA				Data bus width 8,16 or 32	11
12	CS7*	C12	O		DMA					12
13	CS6*	A13	O		DMA					13
14	CS5*	C13	O		DMA					14
15	CS4*	A14	O		DMA					15
16	CS3*	B12	O		DMA					16
17	CS2*	D12	O		DMA					17
18	CS1*	B13	O		DMA					18
19	DT3IN	J15	I	FTDO	JTAG	5	6	4	JTAG TDO	19
20	DT3OUT	J16	O	CS3	QSPI	29	30	5	Board selection	20
21	DT2IN	P10	O	FTMS	JTAG	23	24	0	JTAG TMS	21
22	DT2OUT	R10	O	FTDI	JTAG	25	26	1	JTAG TDI	22
23	DT1IN	P7	O	CS2	QSPI	19	20	2	Board selection	23
24	DT1OUT	R7	O	FTCK	JTAG	21	22	3	JTAG TCK	24
25	DT0IN	G4	O		USER	15	16		Reserved	25
26	DT0OUT	G3	O		USER	17	18		Reserved	26
27	U2TXD	D11	O		USER				Could be configured to GPIO in PAR_UART[13]=0	27
28	U2RXD	D10	I		USER				Could be configured to GPIO in PAR_UART[12]=0	28
29	U1CTS	C11	I		USER				Could be configured as GPIO in PAR_UART[7:6]=0	29
30	U1RTS	B11	O		USER				Could be configured as GPIO in PAR_UART[5:4]=0	30
31	UTXD0	H2	O		n/a				Connected to UART port	31
32	URXD0	G2	I		n/a					32
33	CAN0RX	A11	I		n/a					33
34	CAN0TX	A12	O		n/a					34
35	QSPI_CS1	B10	O	CS1	QSPI	11	12		Board selection	35
36	QSPI_CS0	D9	O	CS0	QSPI	13	14		Board selection	36
37	QSPI_CLK	B8	O	QSPI_CLK	QSPI	9	10	6		37
38	QSPI_DIN	C8	I	QSPI_DIN	QSPI	27	28	7		38
39	QSPI_DOUT	D8	O	QSPI_DOUT	QSPI	7	8	8		39
40	IRQ7*	R8	I	IRQ7*	IRQ	31	32		Abort button	40
41	IRQ6*	T8	I		IRQ					41
42	IRQ5*	N9	I		IRQ					42
43	IRQ4*	P9	I		IRQ					43
44	IRQ3*	R9	I		IRQ					44
45	IRQ2*	T9	I		IRQ					45
46	IRQ1*	R10	I		IRQ					46
47	GND					2,4	33,34			47
48	+3.3V									48
49	CAN_HI									49
50	CAN_LO									50
				LED1				13
				LED2				12
				OTXEN1				14
				OSD1				15