## Backplane_PartList
X815 - MIcroBoone |  | 2012-09-10
Backplane_12
DESCRIPTION | MANUFACTURER | PART NO. | QUANT. | UNIT | QUANTITY | MODULE | ORDER
|  |  |  | COST | ORDERED | COST | COST
PC BOARD | ELECTROTEK | Backplane_12 | 1 | 416.45 |  | 416.45 | 0
TOOLING | ELECTROTEK | Backplane_12 | 1 | 0 |  | 0 | 0
TEST FIXTURE | ELECTROTEK | Backplane_12 | 1 | 0 |  | 0 | 0
Vertical Male Connectors For Backplanes: Type C - 55 Pins - PRESSFIT | ERNI | 043138 | 43 | 2.05 |  | 88.15 | 0
Vertical Female Power Modules For Backplanes | ERNI | 114404 | 21 | 2.41 |  | 50.61 | 0
ERMET FEMALE PM 6 PIN RC | ERNI | 254927 | 21 | 5.02 |  | 105.42 | 0
VERTICAL MALE ZD CONNECTOR | ERNI | 973056 | 42 | 4.27 |  | 179.34 | 0
10.30mm (.405") EXTreme Zpower Connector, 10 Press fit tails, Select Gold (Au) Plating, for 3.10mm (.125") Thich PC Board | MOLEX | 0760010010 | 10 | 2.53 |  | 25.3 | 0
MOUNTING HOLE2.7 |  | MOUNTINGHOLE2.7 | 42 | 0 |  | 0 | 0
RESISTOR - 0402 - 100 OHM | CALCHIP | RM04F1000CT | 69 | 0.01 |  | 0.69 | 0
TAP ASSEMBLY - POWER DISTRIBUTION 25 A | TYCO | 9-55556-0 | 6 | 2.43 |  | 14.58 | 0
ASSEMBLY OF MICROBOONE_BACKPLANE PC BOARDS | APPLICAD INC. | MicroBoone_Backplane | 1 | 225 |  | 225 | 0
ONE TIME DOCUMENTATION | APPLICAD INC. | MicroBoone_Backplane | 1 | 0 |  | 0 | 0
TOOLING | APPLICAD INC. | MicroBoone_Backplane | 1 | 0 |  | 0 | 0
SOLDER PASTE STENCIL | APPLICAD INC. | MicroBoone_Backplane | 1 | 0 |  | 0 | 0
[6 empty] | 1105.54 | 0

## Backplane_Assembly
| COLUMBIA UNIVERSITY / NEVIS LABS |  | FILE: Backplane_12
| P.O. # | PARTS ASSEMBLY LIST |  | Please FedEx Standard OVERNIGHT to AppliCAD
Attn. John MacMillan
| PCB NAME: Backplane_12 | ASSEMBLED QUANTITY: 3 |  | MicroBoone
Total Value = $
| ASSEMBLER: Applicad | DATE: |  | 24 x 18 x 15
POUNDS
ITEM | PART DESCRIPTION | MANUFACTURER | PART NUMBER | QUANT. | QUANT. | QUANT. | QUANT.
# |  |  |  | /UNIT | /JOB | SHIPPED | RETURNED
3
| Sample assembled PC Board - # 4004552A00 11410001 | Nevis | Backplane_12 |  |  |  |  | 1021.36 | 0
| PC BOARD | ELECTROTEK | Backplane_12 | 1 | 3 |  |  | 324.86 | 0
1 | Vertical Male Connectors For Backplanes: Type C - 55 Pins - PRESSFIT | ERNI | 043138 | 43 | 129 | 120 |  | 2.07 | 248.4 | U11-U20, U31-U40, U51-U60, U71-U82,U85
2 | Vertical Female Power Modules For Backplanes | ERNI | 114404 | 21 | 63 | 25 |  | 2.47 | 61.75 | U86-U106
3 | ERMET FEMALE PM 6 PIN RC | ERNI | 254927 | 18 | 54 | 37 |  | 3.29 | 121.73 | U108-U123, U126, U127
4 | VERTICAL MALE ZD CONNECTOR | ERNI | 973056 | 42 | 126 | 76 |  | 4.32 | 328.32 | U1-U10, U21-U30, U41-U50, U61-U70, U83, U84
5 | 10.30mm (.405") EXTreme Zpower Connector, 10 Press fit tails, Select Gold (Au) Plating, for 3.10mm (.125") Thich PC Board | MOLEX | 0760010010 | 10 | 30 | 38 |  | 2.74 | 104.12 | U47-U54, U61, U62
6 | MOUNTINGHOLE2.7 |  | MOUNTINGHOLE2.7 | 46 | 138 |  |  | 0 | 0 | H1-H42, H45, H64-H66
7 | RESISTOR - 0402 - 100 OHM | CALCHIP | RM04F1000CT | 69 | 207 | 2389 |  | 0.01 | 0 | R1-R69
8 | TAP ASSEMBLY - POWER DISTRIBUTION 25 A | TYCO | 55556-0 | 6 | 18 | 70 |  | 4.5 | 315 | H55-H60
1179.32