## Phenix_PCIExpressPartList
|  | DATE: 2/12/18 | 50 Pieces |  |  | Arrow
|  | PCIe_v2 |  | 5 |  | Digi Key
DESCRIPTION | MANUFACTURER | PART NO. | QUANT. | QUANT | UNIT | QUANTITY | MODULE | ORDER
[5 empty] | COST | ORDERED | COST | COST
PC BOARD | ELECTROTEK | PCIe_v2 | 1 | 5 | 58.61 |  | 58.61 | 0
NRE | ELECTROTEK | PCIe_v2 | 1 | 5 | 0 |  | 0 | 0 | No changes to existing board
ELECTRICAL TEST | ELECTROTEK | PCIe_v2 | 1 | 5 | 0 |  | 0 | 0 | No changes to existing board
64K I2C™ Serial EEPROM | MICROCHIP TECHNOLOGY | 24LC64IP | 1 | 5 | 0.43 |  | 0.43 | 0
8 PIN DIP SOCKET | AMP | 2-640463-3 | 1 | 5 | 0.05 |  | 0.05 | 0
Low Profile Header, Rt Angle, 4 Wall | 3M | 30310-5002HB | 1 | 5 | 0.32 |  | 0.32 | 0
SOLID ALUMINUM CAPACITOR WITH ORGANIC SEMICONDUCTOR ELECTROLYTE - 120 MFD - 20V | VISHAY | 94SP127X0020EBP | 2 | 10 |  |  | 0 | 0 | Obsolete
TRANSCEIVER | AVAGO | AFBR-59R5LZ | 2 | 10 | 29.99 |  | 59.98 | 0
USB TYPE-B CONNECTOR, RECEPTACLE, RIGHT ANGLE, 4 POSITION, THRU HOLE - Replacement part for 787780-1 | AMP/TYCO | 292304-1 | 1 | 5 | 0.31 |  | 0.31 | 0
FERRITE BEAD - 0603 - 120 OHM | MURATA | BLM18PG121SN1D | 2 | 10 | 0.0194 |  | 0.0388 | 0
FERRITE BEAD - 0805 - 330 OHM | MURATA | BLM21PG331SN1D | 5 | 25 | 0.035 |  | 0.175 | 0
CAPACITOR - 0402 - .01 MFD (10nf) - 50V | CALCHIP | GMC04X7R103K50NT | 20 | 100 | 0.03 |  | 0.6 | 0
CAPACITOR - 0402 - .1 MFD (10nf) - 50V | CALCHIP | GMC04X7R104K50NT | 124 | 620 | 0.01 |  | 1.24 | 0
CAPACITOR - 0603 - 0.1 MFD (100nf) | CALCHIP | GMC10X7R104K25NT | 1 | 5 | 0.03 |  | 0.03 | 0
CAPACITOR - 0603 - 1 MFD - 10V | CALCHIP | GMC10Y5V105Z10NT | 2 | 10 | 0.01 |  | 0.02 | 0
CAPACITOR - 0603 - 2.2 MFD - 16V (X5R) | MURATA | GRM188R61C225KE15D | 3 | 15 | 0.017 |  | 0.051 | 0
CAPACITOR - 1210 - 10 MFD - 16 VDC - (X7R) | CALCHIP | GMC32X7R106K16NT | 21 | 105 | 0.35 |  | 7.35 | 0
EZ-USB FX2LP USB MICROCONTROLLER, 56 PIN SSOP | CYPRESS SEMICONDUCTOR | CY7C68013A-56PVXC | 1 | 5 | 6.78 |  | 6.78 | 0
CAPACITOR - 10 MFD - 20V - "B" SIZE | PHILIPS | 49MC106B020ASFT | 1 | 5 | 0.42 |  | 0.42 | 0
CAPACITOR - 4700 pf 250 VAC CERAMIC SMD | PANASONIC | ECK-TBC472MF | 1 | 5 | 1.02 |  | 1.02 | 0
CRYSTAL - 24000 MHz, 20 pf, HC-49/US | ECS | ECS-240-20-4 | 1 | 5 | 0.518 |  | 0.518 | 0
CAPACITOR - 220 MFD 4 VDC - SP, POLYMER ALUMINUM SMD | PANASONIC | EEFUE0G221LR | 4 | 20 | 2.6395 |  | 10.5581 | 0
ARRIA GX FPGA 780 PIN | ALTERA | EP1AGX50DF780C6 | 1 | 5 | 250.7 |  | 250.7 | 0
16 MBIT SERIAL CONFIG | ALTERA | EPCS16SI8 | 1 | 5 | 15.81 |  | 15.81 | 0
FUSE - 1.5 AMP | LITTLEFUSE | 025101.5MXL | 1 | 5 | 0.364 |  | 0.364 | 0
FUSE HOLDER | AMP/TYCO | 2-5331272-7 | 2 | 10 | 0.245 |  | 0.49 | 0
CAPACITOR - 1206 - 10 MFD - 25 VDC - X5R | MURATA | GRM31CR61E106KA12L | 4 | 20 | 0.09 |  | 0.36 | 0
HEADER - 2 | SAMTEC | TSW-102-07-G-S | 1 | 5 | 0.0586 |  | 0.0586 | 0
HEADER - 3 | SAMTEC | TSW-103-07-G-S | 1 | 5 | 0.0886 |  | 0.0886 | 0
HEADER - 10 | SAMTEC | TSW-105-07-G-D | 1 | 5 | 0.29 |  | 0.29 | 0
LOW SKEW, 1 TO 2 DIFFERENTIAL TO LVCMOS / LVTTL FANOUT BUFFER | IDT | ICS83026BMI-01LF | 1 | 5 | 5.846 |  | 5.846 | 0
LOW SKEW, 1 TO 4 DIFFERENTIAL TO LVDS FANOUT BUFFER | IDT | ICS8543BGLF | 1 | 5 | 16.0024 |  | 16.0024 | 0
LED -PCB MOUNT | LEDTRONICS | 555M-2101-001 | 4 | 20 | 1.4 |  | 5.6 | 0
CHIP COILS FOR HIGH FREQUENCY MONOLITHIC TYPE | MURATA | LQG15HN9N1J02D | 2 | 10 | 0.022 |  | 0.044 | 0
1.5V FAST TRANSIENT 1.5A LDO | LINEAR TECHNOLOGY | LT1963AEST-3.3 | 1 | 5 | 3.1696 |  | 3.1696 | 0
1.5A LOW INPUT VOLTAGE VLDO LINEAR REGULATOR, 10 LEAD PLASTIC MSOP | LINEAR TECHNOLOGY | LTC3026EMSE#PBF | 1 | 5 | 2.2 |  | 2.2 | 0
LVDS CLOCK OSCILLATOR | PLETRONICS | LV7745DEV-100.000M | 1 | 5 | 13.26 |  | 13.26 | 0
LVDS CLOCK OSCILLATOR | PLETRONICS | LV7745DEV-156.250M | 1 | 5 | 14.95 |  | 14.95 | 0
5 VOLT LOW DROPOUT REGULATOR | MICREL | MIC39100-5.0WS | 1 | 5 | 0.8917 |  | 0.8917 | 0
MTHOLE1 | NEVIS | MTHOLE1 | 2 | 10 | 0 |  | 0 | 0
PCI_ EXPRESS_X4 | PRINTED ON THE PCB | PCI_ EXPRESS_X4 | 1 | 5 | 0 |  | 0 | 0
6A, 12V, INPUT NON-ISOLATED WIDE OUTPUT ADJUST POWER MODULE EUS PACKAGE | TEXAS INSTRUMENTS | PTH12000WAD | 2 | 10 | 7.97 |  | 15.94 | 0
RESISTOR - 0402 - 100K OHM | CALCHIP | RM04F1003CT | 3 | 15 | 0.01 |  | 0.03 | 0
RESISTOR - 0402 - 2K OHM | CALCHIP | RM04F2001CT | 5 | 25 | 0.01 |  | 0.05 | 0
RESISTOR - 0402 - 4.75K OHM | CALCHIP | RM04F4751CT | 4 | 20 | 0.01 |  | 0.04 | 0
RESISTOR - 0402 - 49.9K OHM | CALCHIP | RM04F4992CT | 2 | 10 | 0.01 |  | 0.02 | 0
RESISTOR - 0402 - 100 OHM | CALCHIP | RM04F1000CT | 3 | 15 | 0.01 |  | 0.03 | 0
RESISTOR - 0402 - 1K OHM | CALCHIP | RM04F1001CT | 3 | 15 | 0.01 |  | 0.03 | 0
RESISTOR - 0402 - 49.9 OHM | CALCHIP | RM04F49R9CT | 2 | 10 | 0.01 |  | 0.02 | 0
RESISTOR - 0402 - 49.9 OHM | CALCHIP | RM04F49R9CT | 16 | 80 | 0.01 |  | 0.16 | 0
RESISTOR - 0603 - 10K OHM | CALCHIP | RM06F1002CT | 4 | 20 | 0.01 |  | 0.04 | 0
RESISTOR - 0603 - 1K OHM | CALCHIP | RM06F1001CT | 4 | 20 | 0.01 |  | 0.04 | 0
RESISTOR - 0603 - 2.21K | CALCHIP | RM06F2211CT | 2 | 10 | 0.01 |  | 0.02 | 0
RESISTOR - 0603 - 2K OHM | CALCHIP | RM06F2001CT | 1 | 5 | 0.01 |  | 0.01 | 0
RESISTOR - 0603 - 392 OHM | CALCHIP | RM06F3920CT | 4 | 20 | 0.01 |  | 0.04 | 0
RESISTOR - 0603 - 4.75K OHM | CALCHIP | RM06F4751CT | 6 | 30 | 0.01 |  | 0.06 | 0
RESISTOR - 0805 - 100K OHM | CALCHIP | RM10F1003CT | 2 | 10 | 0.01 |  | 0.02 | 0
RESISTOR - 1206 - 10 MEG OHM | CALCHIP | RM12J1006CT | 1 | 5 | 0.01 |  | 0.01 | 0
R-PAC - 51 OHM | CTS | 741X163510JTR | 7 | 35 | 0.062 |  | 0.434 | 0
2.5 GBPS TO 3.125 GBPS TRANSCEIVER | TEXAS INSTRUMENTS | TLK3101IRCP | 2 | 10 | 19.2 |  | 38.4 | 0
TP | NEVIS | TP | 4 | 20 | 0 |  | 0 | 0
LDO VOLTAGE REGULATOR, 2.5V | TEXAS INSTRUMENTS | TPS79625DCQR | 2 | 10 | 1.09 |  | 2.18 | 0
TPS SERIES TANTALUM LOW ESR 100 MFD - 10V | AVX | TPSC107K010R0075 | 10 | 50 | 0.26 |  | 2.6 | 0
ASSEMBLY PRINTED CIRCUIT BOARD MICROBOONE_PHENIX_PCIE | APPLICAD | MICROBOONE_PHENIX_PCIE | 1 | 5 | 110 |  | 110 | 0
SOLDER PASTE STENCIL | APPLICAD | MICROBOONE_PHENIX_PCIE | 1 | 5 | 0 |  | 0 | 0 | No changes to existing board
ONE TIME DOCUMENTATION | APPLICAD | MICROBOONE_PHENIX_PCIE | 1 | 5 | 0 |  | 0 | 0 | No changes to existing board
SET-UP FOR SMT ASSEMBLY | APPLICAD | MICROBOONE_PHENIX_PCIE | 1 | 5 | 0 |  | 0 | 0 | ONE Time Cost - $350.00
COMPUTER AND MOUNTING BRACKETS PC BRACKET STD PCI | KEYSTONE ELECTRONICS | 9203 | 1 | 5 | 1.59 |  | 1.59 | 0
SCREW - 2-56 X 1/4 SLOT ROUND M/S, 8-8 SS | TOWER FASTENER | 2C25MSRS | 2 | 10 | 0.14 |  | 0.28 | 0
NUT - 2-56 HEX M/S - 18-8 SS | TOWER FASTENER | 2CNHMS | 2 | 10 | 0.08 |  | 0.16 | 0
MISC |  |  | 1 | 5 | 32.54 |  | 32.54 | 0
TOTAL | [6 empty] | 683.3698 | 0

## Phenix_PCIExpressAssembly
| COLUMBIA UNIVERSITY / NEVIS LABS |  | FILE: PCIEXPRESS
| PO # | PARTS ASSEMBLY LIST |  | Please FedEx PRIORITY OVERNIGHT to AppliCAD
Attn. John MacMillan
| PCB NAME:PCIe_v2 | ASSEMBLED QUANTITY: |  | Charge
Total Value = $
| ASSEMBLER: Applicad | DATE: |  | BOX SIZE
POUND
ITEM | PART DESCRIPTION | MANUFACTURER | PART NUMBER | QUANT. | QUANT. | QUANT. | MODULE | VALUE | QUANT.
# |  |  |  | /UNIT | /JOB | SHIPPED | COST | COST | RETURNED
| PC BOARD |  | PCIe_v2 | 1 | 30
1 | 64K I2C™ Serial EEPROM | MICROCHIP TECHNOLOGY | 24LC64IP | 1 | 30
1A | 8 PIN DIP SOCKET | AMP | 2-640463-3 | 1 | 30
2 | Low Profile Header, Rt Angle, 4 Wall | 3M | 30310-5002HB | 1 | 30
3 | SOLID ALUMINUM CAPACITOR WITH ORGANIC SEMICONDUCTOR ELECTROLYTE - 120 MFD - 20V | VISHAY | 94SP127X0020EBP | 2 | 60
4 | TRANSCEIVER | AVAGO | AFBR-59R5LZ | 2 | 60
5 | USB TYPE-B CONNECTOR, RECEPTACLE, RIGHT ANGLE, 4 POSITION, THRU HOLE | AMP/TYCO | 292304-1 | 1 | 30
6 | FERRITE BEAD - 0603 - 120 OHM | MURATA | BLM18PG121SN1D | 2 | 60
7 | FERRITE BEAD - 0805 - 330 OHM | MURATA | BLM21PG331SN1D | 5 | 150
8 | CAPACITOR - 0402 - .01 MFD (10nf) - 50V | CALCHIP | GMC04X7R103K50NT | 20 | 600
9 | CAPACITOR - 0402 - .1 MFD (10nf) - 50V | CALCHIP | GMC04X7R104K50NT | 124 | 3720
10 | CAPACITOR - 0603 - 0.1 MFD (100nf) | CALCHIP | GMC10X7R104K25NT | 1 | 30
11 | CAPACITOR - 0603 - 1 MFD - 10V | CALCHIP | GMC10Y5V105Z10NT | 2 | 60
12 | CAPACITOR - 0603 - 2.2 MFD - 16V (X5R) | MURATA | GRM188R61C225KE15D | 3 | 90
13 | CAPACITOR - 1210 - 10 MFD - 16 VDC - (X7R) | CALCHIP | GMC32X7R106K16NT | 21 | 630
14 | EZ-USB FX2LP USB MICROCONTROLLER, 56 PIN SSOP | CYPRESS SEMICONDUCTOR | CY7C68013A-56PVXC | 1 | 30
15 | CAPACITOR - 10 MFD - 20V - "B" SIZE | PHILIPS | 49MC106B020ASFT | 1 | 30
16 | CAPACITOR - 4700 pf 250 VAC CERAMIC SMD | PANASONIC | ECK-TBC472MF | 1 | 30
17 | CRYSTAL - 24000 MHz, 20 pf, HC-49/US | ECS | ECS-240-20-4 | 1 | 30
18 | CAPACITOR - 220 MFD 4 VDC - SP, POLYMER ALUMINUM SMD | PANASONIC | EEFUE0G221LR | 4 | 120
19 | ARRIA GX FPGA 780 PIN | ALTERA | EP1AGX50DF780C6 | 1 | 30
20 | 16 MBIT SERIAL CONFIG | ALTERA | EPCS16SI8 | 1 | 30
21 | FUSE - 1.5 AMP | LITTLEFUSE | 025101.5MXL | 1 | 30
21A | FUSE HOLDER | AMP/TYCO | 2-5331272-7 | 2 | 60
22 | CAPACITOR - 1206 - 10 MFD - 25 VDC - X5R | MURATA | GRM31CR61E106KA12L | 4 | 120
23 | HEADER - 2 | SAMTEC | TSW-102-07-G-S | 1 | 30
24 | HEADER - 3 | SAMTEC | TSW-103-07-G-S | 1 | 30
25 | HEADER - 10 | SAMTEC | TSW-105-07-G-D | 1 | 30
26 | LOW SKEW, 1 TO 2 DIFFERENTIAL TO LVCMOS / LVTTL FANOUT BUFFER | IDT | ICS83026BMI-01LF | 1 | 30
27 | LOW SKEW, 1 TO 4 DIFFERENTIAL TO LVDS FANOUT BUFFER | IDT | ICS8543BGLF | 1 | 30
28 | LED -PCB MOUNT | LEDTRONICS | 555M-2101-001 | 4 | 120
29 | CHIP COILS FOR HIGH FREQUENCY MONOLITHIC TYPE | MURATA | LQG15HN9N1J02D | 2 | 60
30 | 1.5V FAST TRANSIENT 1.5A LDO | LINEAR TECHNOLOGY | LT1963AEST-3.3 | 1 | 30
31 | 1.5A LOW INPUT VOLTAGE VLDO LINEAR REGULATOR, 10 LEAD PLASTIC MSOP | LINEAR TECHNOLOGY | LTC3026EMSE#PBF | 1 | 30
32 | LVDS CLOCK OSCILLATOR | PLETRONICS | LV7745DEV-100.000M | 1 | 30
33 | LVDS CLOCK OSCILLATOR | PLETRONICS | LV7745DEV-156.250M | 1 | 30
34 | 5 VOLT LOW DROPOUT REGULATOR | MICREL | MIC39100-5.0WS | 1 | 30
35 | MTHOLE1 | NEVIS | MTHOLE1 | 2 | 60
36 | PCI_ EXPRESS_X4 | PRINTED ON THE PCB | PCI_ EXPRESS_X4 | 1 | 30
37 | 6A, 12V, INPUT NON-ISOLATED WIDE OUTPUT ADJUST POWER MODULE EUS PACKAGE | TEXAS INSTRUMENTS | PTH12000WAD | 2 | 60
38 | RESISTOR - 0402 - 100K OHM | CALCHIP | RM04F1003CT | 3 | 90
39 | RESISTOR - 0402 - 2K OHM | CALCHIP | RM04F2001CT | 5 | 150
40 | RESISTOR - 0402 - 4.75K OHM | CALCHIP | RM04F4751CT | 4 | 120
41 | RESISTOR - 0402 - 49.9K OHM | CALCHIP | RM04F4992CT | 2 | 60
42 | RESISTOR - 0402 - 100 OHM | CALCHIP | RM04F1000CT | 3 | 90
43 | RESISTOR - 0402 - 1K OHM | CALCHIP | RM04F1001CT | 3 | 90
44 | RESISTOR - 0402 - 49.9 OHM | CALCHIP | RM04F49R9CT | 2 | 60
45 | RESISTOR - 0402 - 49.9 OHM | CALCHIP | RM04F49R9CT | 16 | 480
46 | RESISTOR - 0603 - 10K OHM | CALCHIP | RM06F1002CT | 4 | 120
47 | RESISTOR - 0603 - 1K OHM | CALCHIP | RM06F1001CT | 4 | 120
48 | RESISTOR - 0603 - 2.21K | CALCHIP | RM06F2211CT | 2 | 60
49 | RESISTOR - 0603 - 2K OHM | CALCHIP | RM06F2001CT | 1 | 30
50 | RESISTOR - 0603 - 392 OHM | CALCHIP | RM06F3920CT | 4 | 120
51 | RESISTOR - 0603 - 4.75K OHM | CALCHIP | RM06F4751CT | 6 | 180
52 | RESISTOR - 0805 - 100K OHM | CALCHIP | RM10F1003CT | 2 | 60
53 | RESISTOR - 1206 - 10 MEG OHM | CALCHIP | RM12J1006CT | 1 | 30
54 | R-PAC - 51 OHM | CTS | 741X163510JTR | 7 | 210
55 | 2.5 GBPS TO 3.125 GBPS TRANSCEIVER | TEXAS INSTRUMENTS | TLK3101IRCP | 2 | 60
56 | TP | NEVIS | TP | 4 | 120
57 | LDO VOLTAGE REGULATOR, 2.5V | TEXAS INSTRUMENTS | TPS79625DCQR | 2 | 60
58 | TPS SERIES TANTALUM LOW ESR 100 MFD - 10V | AVX | TPSC107K010R0075 | 10 | 300