## FEB2_Prototype_V2p6_EM_PL
|  |  | Atlas |  | DATE: 2/5/25
FEB2_PROTOTYPE_V2P6
ITEM # | NEVIS | DNP | DESCRIPTION | MANUFACTURER | PART NO. | QUANT. | UNIT | QUANTITY | MODULE | ORDER
| SUPPLIED | [5 empty] | COST | ORDERED | COST | COST
| Nevis supplied |  | PC BOARD | LINKAGE | FEB2_PROTOTYPE_V2p6 | 1 | 896.24 | 15 | 896.24 | 13443.6
| Nevis supplied |  | NRE | LINKAGE | NRE | 1 | 1500 | 1 | 1500 | 1500
1 | Nevis supplied |  | ALFEV2_BGA | BNL | ALFEV2_BGA | 32 | 50 |  | 1600 | 0
2 | Nevis supplied |  | DIODE ARRAY GP 75V 150MA SOT23-3 | Diodes Incorporated | BAV70-7-F | 64 | 0.025 |  | 1.6 | 0
3 | Nevis supplied |  | Diode Array 2 Pair Series Connection Standard 100V 200mA (DC) Surface Mount 6-TSSOP, SC-88, SOT-363 | Nexperia USA Inc. | BAV99S,115 | 128 | 0.08044 |  | 10.2963 | 0
4 | Nevis supplied |  | VME - 96 PIN CONNECTOR | AMPHENOL / FCI | 50294-5096ELF | 3 | 10.05 |  | 30.15 | 0
5 |  |  | FERRITE BEAD - 0805 - 330 OHM | MURATA | BLM21PG331SN1 | 32 | 0.0282 |  | 0.9024 | 0
6 |  |  | 0.1µF ±10% 16V Ceramic Capacitor X7R 0402 (1005 Metric) | SAMSUNG | CL05B104KO5NNNC | 32 | 0.0043 |  | 0.1376 | 0
7 |  |  | 0.1µF ±10% 16V Ceramic Capacitor X7R 0402 (1005 Metric) | SAMSUNG | CL05B104KO5NNNC | 704 | 0.0043 |  | 3.0272 | 0
8 |  |  | 0.1µF ±10% 16V Ceramic Capacitor X7R 0402 (1005 Metric) | SAMSUNG | CL05B104KO5NNNC | 32 | 0.0043 |  | 0.1376 | 0
9 |  |  | 0.47 µF ±10% 10V Ceramic Capacitor X5R 0402 (1005 Metric) | SAMSUNG | CL05A474KP5NNNC | 20 | 0.01001 |  | 0.2002 | 0
10 |  |  | 0.1µF ±10% 16V Ceramic Capacitor X7R 0402 (1005 Metric) | SAMSUNG | CL05B104KO5NNNC | 456 | 0.0043 |  | 1.9608 | 0
11 |  |  | 10µF ±20% 6.3V Ceramic Capacitor X5R 0402 (1005 Metric) | MURATA | GRM155R60J106ME15D | 2130 | 0.02731 |  | 58.1703 | 0
12 |  |  | 10µF ±20% 6.3V Ceramic Capacitor X5R 0402 (1005 Metric) | MURATA | GRM155R60J106ME15D | 144 | 0.02731 |  | 3.9326 | 0
13 |  |  | 1µF ±20% 6.3V Ceramic Capacitor X5R 0402 (1005 Metric) | SAMSUNG | CL05A105MQ5NNNC | 1294 | 0.00196 |  | 2.5362 | 0
14 |  |  | 1µF ±20% 6.3V Ceramic Capacitor X5R 0402 (1005 Metric) | SAMSUNG | CL05A105MQ5NNNC | 96 | 0.00196 |  | 0.18816 | 0
15 |  |  | 2200pF ±10% 50V Ceramic Capacitor X7R 0402 (1005 Metric) 2.2nf | SAMSUNG | CL05B222KB5NNNC | 168 | 0.00521 |  | 0.87528 | 0
16 |  |  | 220pF ±5% 50V Ceramic Capacitor C0G, NP0 0402 (1005 Metric) | SAMSUNG | CL05C221JB5NNNC | 72 | 0.00485 |  | 0.3492 | 0
17 |  |  | 470 pF ±5% 50V Ceramic Capacitor X7R 0402 (1005 Metric) | MURATA | GRM155R71H471JA01D | 48 | 0.01074 |  | 0.51552 | 0
18 |  |  | CAPACITOR - 0603 - 0.1 MFD (100nf) - 25V | CALCHIP | GMC10X7R104K25NT | 4 | 0.0037 |  | 0.0148 | 0
19 |  |  | 10000 pF ±5% 100V Ceramic Capacitor C0G, NP0 0603 (1608 Metric) 10nf | TDK CORPORATION | CGA3E1C0G2A103J080AE | 202 | 0.08592 |  | 17.3558 | 0
20 |  |  | 0.022 µF ±10% 100V Ceramic Capacitor X7R 0603 (1608 Metric) 22nf | TDK CORPORATION | CGA3E2X7R2A223K080AE | 64 | 0.03737 |  | 2.3917 | 0
21 |  | DNP | CAPACITOR - 0603 - 100nf - DNP |  |  | 56 | 0 |  | 0 | 0
22 |  |  | 10000 pF ±5% 100V Ceramic Capacitor C0G, NP0 0603 (1608 Metric) 10nf - DNP | TDK CORPORATION | CGA3E1C0G2A103J080AE | 1 | 0 |  | 0 | 0
23 |  |  | 10µF ±10% 16V Ceramic Capacitor X5R 0805 (2012 Metric) | SAMSUNG | CL21A106KOFNNNE | 48 | 0.0508 |  | 2.4384 | 0
24 |  |  | 2.2µF ±10% 25V Ceramic Capacitor X5R 0805 (2012 Metric) | SAMSUNG | CL21A225KAFNNNG | 120 | 0.03031 |  | 3.6372 | 0
25 |  |  | 4.7µF ±10% 25V Ceramic Capacitor X5R 0805 (2012 Metric) | SAMSUNG | CL21A475KAQNNNE | 72 | 0.01876 |  | 1.3507 | 0
26 |  |  | 47µF ±20% 6.3V Ceramic Capacitor X5R 0805 (2012 Metric) | SAMSUNG | CL21A476MQCLRNC | 8 | 0.1901 |  | 1.5208 | 0
27 |  |  | 0.1 µF ±10% 100V Ceramic Capacitor X7R 1206 (3216 Metric) | SAMSUNG | CL31B104KCFNNNE | 64 | 0.01735 |  | 1.1104 | 0
28 |  |  | 10µF ±10% 35V Ceramic Capacitor X7R 1206 (3216 Metric) | TAIYO YUDEN | GMK316AB7106KL-TR | 13 | 0.13 |  | 1.69 | 0
29 |  |  | 22µF ±20% 6.3V Ceramic Capacitor X5R 1206 (3216 Metric) | SAMSUNG | CL31A226MQHNNNE | 176 | 0.05656 |  | 9.9546 | 0
30 |  | DNP | 22 µF ±20% 6.3V Ceramic Capacitor X5R 1206 (3216 Metric) | SAMSUNG | CL31A226MQHNNNE | 45 | 0 |  | 0 | 0
31 |  | DNP | 22 µF ±20% 6.3V Ceramic Capacitor X5R 1206 (3216 Metric) | SAMSUNG | CL31A226MQHNNNE | 1 | 0 |  | 0 | 0
32 |  |  | 10 µF ±10% 25V Ceramic Capacitor X5R 1210 (3225 Metric) | SAMSUNG | CL32A106KAULNNE | 1 | 0.35 |  | 0.35 | 0
33 |  |  | 10 µF -20%, +80% 16V Ceramic Capacitor Y5V (F) 1210 (3225 Metric) | CALCHIP | GMC32Y5V106Z16NT | 3 | 0.089 |  | 0.267 | 0
34 |  |  | 1 µF ±10% 16V Ceramic Capacitor X7R 1210 (3225 Metric) | CALCHIP | GMC32X7R105K16NT | 2 | 0.065 |  | 0.13 | 0
35 |  |  | 10 µF ±10% 100V Ceramic Capacitor X7S 2220 (5750 Metric) | TDK CORPORATION | C5750X7S2A106K230KB | 6 | 0.76253 |  | 4.5752 | 0
36 |  | DNP | 10 µF ±10% 100V Ceramic Capacitor X7S 2220 (5750 Metric) - DNP | TDK CORPORATION | C5750X7S2A106K230KB | 1 | 0.76253 |  | 0.76253 | 0
37 |  |  | 10 µF ±10% 25V Ceramic Capacitor X5R 1206 (3216 Metric) | SAMSUNG | CL31A106KAHNNNE | 4 | 0.02944 |  | 0.11776 | 0
38 |  |  | 1000 pF ±10% 25V Ceramic Capacitor X7R 1206 (3216 Metric) - 1nf | VISHAY | VJ1206Y102KXXPW1BC | 10 | 0.05091 |  | 0.5091 | 0
39 |  |  | 220 Ohm ±5% 62.5mW Power Per Element Isolated Resistor Network/Array ±200ppm/°C 1206 (3216 Metric), Convex, Long Side Terminals | BOURNS | CAY16-221J4LF | 72 | 0.007 |  | 0.504 | 0
40 |  |  | 0.22 µF ±10% 16V Ceramic Capacitor X7R 0402 (1005 Metric) 220nf | TDK CORPORATION | C1005X7R1C224K050BC | 40 | 0.03266 |  | 1.3064 | 0
41 |  |  | 0.022 µF ±10% 16V Ceramic Capacitor X7R 0402 (1005 Metric) 22nf | MURATA | GRM155R71C223KA01D | 20 | 0.00295 |  | 0.059 | 0
42 |  |  | 1 µF ±10% 10V Ceramic Capacitor X7R 0805 (2012 Metric) | MURATA | GRM21BR71A105KA01L | 60 | 0.053 |  | 3.18 | 0
43 |  |  | 1 µF ±10% 10V Ceramic Capacitor X7R 0805 (2012 Metric) | MURATA | GRM21BR71A105KA01L | 8 | 0.053 |  | 0.424 | 0
44 |  |  | 22 µF ±20% 25V Ceramic Capacitor X5R 0805 (2012 Metric) | SAMSUNG | CL21A226MAYNNNE | 100 | 0.03787 |  | 3.787 | 0
45 |  | DNP | 10 µF ±10% 10V Ceramic Capacitor X7R 0805 (2012 Metric) - DNP | SAMSUNG | CL21B106KPQNFNE | 20 | 0.03025 |  | 0.605 | 0
46 |  | DNP | 1 µF ±10% 100V Ceramic Capacitor X7S 0805 (2012 Metric) - DNP | TDK CORPORATION | C2012X7S2A105K125AB | 1 | 0.10968 |  | 0.10968 | 0
47 |  |  | 4.7 µF ±10% 25V Ceramic Capacitor X7R 0805 (2012 Metric) | YAGEO | CC0805KKX7R8BB475 | 80 | 0.07103 |  | 5.6824 | 0
48 |  |  | 4.7 µF ±10% 25V Ceramic Capacitor X7R 0805 (2012 Metric) | YAGEO | CC0805KKX7R8BB475 | 20 | 0.07103 |  | 1.4206 | 0
49 |  | DNP | 4.7 µF ±10% 25V Ceramic Capacitor X7R 0805 (2012 Metric) - DNP | YAGEO | CC0805KKX7R8BB475 | 40 | 0.07103 |  | 2.8412 | 0
50 |  |  | 2.2 µF ±20% 100V Ceramic Capacitor X5R 1206 (3216 Metric) | TAIYO YUDEN | HMK316ABJ225ML-TE | 6 | 0.12369 |  | 0.74214 | 0
51 | Nevis supplied |  | Radiation Tolerant 10W Synchronous Step-Down Buck DC-DC Converter | CERN | bPOL12_V4 | 20 | 9.9 |  | 198 | 0 | 9.00 chf
52 |  | DNP | 42 nH Shielded Molded Inductor 28 A 1mOhm 4-SMD - DNP | EPCOS - TDK Electronics | CLT32-42N | 20 | 0.68 |  | 13.6 | 0
53 | Nevis supplied |  | CUSTOM CHIP | NEVIS | COLUTA_V4_ADC | 32 | 50 |  | 1600 | 0
54 | Nevis supplied |  | COOLING HOLE | AMATOM parts | COOLING HOLE | 79 | 0 |  | 0 | 0
54A | Nevis supplied |  | TYPE HEXAGON SPACERS 1/4” - .138 | AMATOM | 19931-A-2545-0 | 79 | 0.21 |  | 16.59 | 0
54B | Nevis supplied |  | STNDF HEX FF 2545 4.5 X 6 | AMATOM | 19053-A-2545-0 | 79 | 0.16 |  | 12.64 | 0
55 |  |  | CAP FEEDTHRU 0.1UF 20% 25V 0805 | MURATA | NFM21PC104R1E3D | 20 | 0.11268 |  | 2.2536 | 0
56 |  |  | FUSE BOARD MOUNT 3A 32VDC 0402 | LITTLEFUSE | 0435003.KRHF | 20 | 0.52838 |  | 10.5676 | 0
57 |  |  | FUSE BOARD MOUNT 4A 32VDC 0402 | LITTLEFUSE | 0435004.KRHF | 17 | 0.5366 |  | 9.1222 | 0
58 |  | DNP | GND_CONNECTION | NEVIS | GND_CONNECTION | 4 | 0 |  | 0 | 0
59 |  |  | VTRX - 40 Position Connector Receptacle, Center Strip Contacts Surface Mount Gold | HIROSE | DF40HC(4.0)-40DS-0.4V | 8 | 0.937 |  | 7.496 | 0
60 |  |  | RF Inductors - SMD 19.4nH Unshld 2% 2.9A 10mOhms | COILCRAFT | 0806SQ-19NGLC | 4 | 2.88 |  | 11.52 | 0
61 | Nevis supplied |  | POWER CONNECTOR | SMITHS INTERCONNECT | KS10-0002 | 1 | 68.31 |  | 68.31 | 0
62 | Nevis supplied |  | POSITIVE LOW DROPOUT REGULATOR | ST / CERN | LHC4913/ADJ | 2 | 25 |  | 50 | 0
63 | Nevis supplied |  | DATA TRANSMISSION CHIP | CERN | LPGBT_V1 | 24 | 27.5 |  | 660 | 0 | 25.00 chf
64 |  |  | FIXED IND 4.7UH 450MA 200 MOHM | MURATA | LQH32CN4R7M23L | 16 | 0.094 |  | 1.504 | 0
65 |  |  | CONN RCPT 100POS SMD GOLD - LSB (Personality Trigger Card) | HIROSE | DF40C-100DS-0.4V(58) | 2 | 1.4772 |  | 2.9544 | 0
66 |  |  | LED - GREEN CLEAR 0603 SMD | Lite-On Inc. | LTST-C190GKT | 44 | 0.05118 |  | 2.2519 | 0
67 | Nevis supplied |  | CBL CLIP WIRE SADDLE FIR TREE | Richco (Essentra Components) | MBHWSSE-1-01 | 14 | 0.13883 |  | 1.9436 | 0
67A | Nevis supplied |  | TEXAS BOARD STAND | TEXAS |  | 8
67B | Nevis supplied |  | FIBER OPTIC CABLE 1 | TEXAS |  | 1
67C | Nevis supplied |  | FIBER OPTIC CABLE 2 | TEXAS |  | 1
67D | Nevis supplied |  | FIBER OPTIC CABLE 3 | TEXAS |  | 1
68 |  |  | RF SHIELD 0.563X0.764" SNAP FIT SHIELD_BPOL12V | Masach Tech Ltd. | MS190-10C-NS | 20 | 1.1402 |  | 22.804 | 0
69 |  |  | MILANO_BPOL48V - CONN M.2 FMALE 67POS 0.020 GOLD | JAE Electronics | SM3ZS067U215ABR1500 | 2 | 1.8882 |  | 3.7764 | 0
69A | Nevis Supplied |  | bPOL48V - PCB | NEVIS | bPOL48V | 2
70 | Nevis supplied |  | TRANS NPN 40V 0.2A SOT23-3 | Diotec Semiconductor | MMBT3904 | 34 | 0.01378 |  | 0.46852 | 0
71 |  | DNP | Circuit Board Hardware - PCB PIN .019 SQ .200 - DNP | MILL-MAX | 5435-1-05-15-00-00-03-0 | 122 | 0.974 |  | 118.828 | 0
72 |  | DNP | Circuit Board Hardware - PCB PIN .019 SQ .200 - DNP | MILL-MAX | 5435-1-05-15-00-00-03-0 | 20 | 0.14312 |  | 2.8624 | 0
73 |  | DNP | Circuit Board Hardware - PCB PIN .019 SQ .200 - DNP | MILL-MAX | 5435-1-05-15-00-00-03-0 | 80 | 0.14312 |  | 11.4496 | 0
74 |  |  | FUSE - 5 AMP | LITTLEFUSE | 0251005.MXL | 1 | 0.216 |  | 0.216 | 0
74A |  |  | SOCKET PIN | AMP | 2-5331272-7 | 2 | 0.264 |  | 0.528 | 0
75 |  |  | MTHOLE1 | NEVIS | MTHOLE1 | 12 | 0 |  | 0 | 0
75A | Nevis supplied |  | FRONT PANEL CLEAT | ZOBER INDUSTRIES | 621216 | 4 | 13.1 |  | 52.4 | 0
75B | Nevis supplied |  | FRONT PANEL CLEAT | ZOBER INDUSTRIES | 621215 | 1 | 28.5 |  | 28.5 | 0
75C | Nevis supplied |  | FRONT PANEL CLEAT | ZOBER INDUSTRIES | 621218 | 4 | 13 |  | 52 | 0
75D | Nevis supplied |  | FRONT PANEL CLEAT | ZOBER INDUSTRIES | 621217 | 1 | 28 |  | 28 | 0
75E |  |  | SOCKET CAP SCREW - M3 X 8 mm |  | 3C8SHCS/912 | 12 |  |  | 0 | 0
75F | Nevis supplied |  | 511.7X19.05 EXTR FRT PNL MOD - Additional cut-outs per customer Drawing ATLAS_FEB2-6 Rev C, Base Panel to be FPL14824R | nVent / Schroff Inc. | SY020619R | 1 | 55.94 |  | 55.94 | 0
75G | Nevis supplied |  | Fabric over foam gasket for FPL13491R | nVent / Schroff Inc. | FPL13499R | 1 | 7.85 |  | 7.85 | 0
75H |  |  | BUTTON SOCKET CAP SCREW - M2.5 X 8 - 18-8 SS |  | 7380A2 | 10 |  |  | 0 | 0
75I |  |  | Adapter, MTP® Standard Footprint, Full Flange, Opposed Key, Blue, 2 Dust Plugs | USCONEC | 9135 | 3 | 4.47 |  | 13.41 | 0
75J | Nevis supplied |  | EJECTION SCREWS | PENN ENGINEERING | YPF11W-71882 | 2 | 1.98 |  | 3.96 | 0
76 | Nevis supplied |  | N-Channel 20V 1.3A (Ta) 500mW (Ta) Surface Mount SuperSOT-3 | ON SEMICONDUCTOR | NDS331N | 43 | 0.09498 |  | 4.0841 | 0
77 | Nevis supplied |  | POWER_CONTACT | AMPHENOL/FCI | 91877-002 | 4 | 9.75 |  | 39 | 0
78 |  |  | Platinum Temperature Sensor - PT1000_SMD_1206_FD | Heraeus Nexensos | 32207594 | 12 | 1.96 |  | 23.52 | 0
79 |  |  | RES 0.499 OHM 1% 1/4W 1206 | YAGEO | PT1206FR-070R499L | 4 | 0.0459 |  | 0.1836 | 0
80 |  |  | RESISTOR - 1206 - 1.02K OHM | CALCHIP | RM12F1021CT | 2 | 0.0055 |  | 0.011 | 0
81 |  |  | RESISTOR - 1206 - 1.07K OHM | CALCHIP | RM12F1071CT | 2 | 0.0055 |  | 0.011 | 0
82 |  |  | RESISTOR - 1206 - 100K OHM | CALCHIP | RM12F1003CT | 2 | 0.0055 |  | 0.011 | 0
83 |  |  | RESISTOR - 0402 - 0 OHM | CALCHIP | RM04J000CT | 271 | 0.0025 |  | 0.6775 | 0
84 |  |  | RES 0.1 OHM 1% 1/4W 0402 | PANASONIC | ERJ-2BWFR100X | 20 | 0.05413 |  | 1.0826 | 0
85 |  |  | RESISTOR - 0402 - 1.21K OHM | CALCHIP | RM04F1211CT | 236 | 0.0095 |  | 2.242 | 0
86 |  |  | RESISTOR - 0402 - 100 OHM | CALCHIP | RM04F1000CT | 68 | 0.0025 |  | 0.17 | 0
87 |  |  | RESISTOR - 0402 - 10K OHM | CALCHIP | RM04F1002CT | 64 | 0.00132 |  | 0.08448 | 0
88 |  |  | RES SMD 16K OHM 1% 1/16W 0402 | VISHAY DALE | CRCW040216K0FKED | 1 | 0.00576 |  | 0.00576 | 0
89 |  |  | RESISTOR - 0402 - 1MEG OHM | CALCHIP | RM04F1004CT | 8 | 0.0012 |  | 0.0096 | 0
90 |  |  | RESISTOR - 0402 - 1K OHM | CALCHIP | RM04F1001CT | 335 | 0.0025 |  | 0.8375 | 0
91 |  |  | RESISTOR - 0402 - 200 OHM | CALCHIP | RM04F2000CT | 130 | 0.001 |  | 0.13 | 0
92 |  |  | RESISTOR - 0402 - 243 OHM | CALCHIP | RM04F2430CT | 45 | 0.01 |  | 0.45 | 0
93 |  |  | RESISTOR - 0402 - 3.01K OHM | CALCHIP | RM04F3011CT | 10 | 0.00176 |  | 0.0176 | 0
94 |  |  | RESISTOR - 0402 - 3.6K OHM | CALCHIP | RM04F3601CT | 10 | 0.0009 |  | 0.009 | 0
95 |  |  | RESISTOR - 0402 - 32.4K OHM | CALCHIP | RM04F3242CT | 1 | 0.0009 |  | 0.0009 | 0
96 |  |  | RESISTOR - 0402 - 324 OHM | CALCHIP | RM04F3240CT | 32 | 0.00132 |  | 0.04224 | 0
97 |  |  | RES 4.02K OHM 0.1% 0.13W 0402 | VISHAY DALE | TNPW04024K02BEED | 94 | 0.1 |  | 9.4 | 0
98 |  |  | RESISTOR - 0402 - 4.75K OHM | PANASONIC | ERJ-2RKF4751X | 8 | 0.00523 |  | 0.04184 | 0
99 |  |  | RESISTOR - 0402 - 4.87K OHM | CALCHIP | RM04F4871CT | 16 | 0.00095 |  | 0.0152 | 0
100 |  |  | RESISTOR - 0402 - 470K OHM | CALCHIP | RM04F4703CT | 7 | 0.00095 |  | 0.00665 | 0
101 |  |  | RESISTOR - 0402 - 470K OHM | CALCHIP | RM04F4703CT | 1 | 0.00095 |  | 0.00095 | 0
102 |  |  | RESISTOR - 0402 - 49.9 OHM | CALCHIP | RM04F49R9CT | 512 | 0.012 |  | 6.144 | 0
103 |  |  | RESISTOR - 0402 - 5.11 OHM | CALCHIP | RM04F5111CT | 10 | 0.0009 |  | 0.009 | 0
104 |  |  | RESISTOR - 0402 - 5.3K OHM | YAGEO | RT0402DRE075K3L | 10 | 0.01836 |  | 0.1836 | 0
105 |  |  | RESISTOR - 0402 - 562 OHM | CALCHIP | RM04F5620CT | 10 | 0.0009 |  | 0.009 | 0
106 |  |  | RESISTOR - 0402 - 787 OHM | PANASONIC | ERJ-2RKF7870 | 10 | 0.00465 |  | 0.0465 | 0
107 |  |  | RESISTOR - 0402 - 887 OHM | CALCHIP | RM04F8870CT | 32 | 0.00132 |  | 0.04224 | 0
108 |  |  | RESISTOR - 0402 - DNP | CALCHIP | RM04J000CT | 359 | 0 |  | 0 | 0
109 |  |  | RESISTOR - 0402 - 16K OHM | VISHAY DALE | CRCW040216K0FKED | 20 | 0.00512 |  | 0.1024 | 0
110 |  |  | RESISTOR - 0402 - 4.99K OHM | CALCHIP | RM04F4991CT | 20 | 0.0009 |  | 0.018 | 0
111 |  |  | RESISTOR - 0402 - 10.2K OHM - 0.1% | PANASONIC | ERA-2AEB1022X | 1 | 0.04624 |  | 0.04624 | 0
112 |  |  | RESISTOR - 0402 - 15.6K OHM - 0.1% | VISHAY DALE | TNPW040215K6BEED | 2 | 0.12655 |  | 0.2531 | 0
113 |  |  | RESISTOR - 0402 - 3.4K OHM - 0.1% | PANASONIC | ERA-2AEB3401X | 20 | 0.04025 |  | 0.805 | 0
114 |  |  | RESISTOR - 0402 - 4.3K OHM - 0.1% | PANASONIC | ERA-2AEB432X | 17 | 0.04027 |  | 0.68459 | 0
115 |  |  | RESISTOR - 0402 - 511K OHM - 0.1% | TE Connectivity Passive Product | CPF0402B511KE1 | 20 | 0.1104 |  | 2.208 | 0
116 |  |  | RESISTOR - 0603 - 100K OHM | CALCHIP | RM06F1003CT | 2 | 0.0025 |  | 0.005 | 0
117 |  |  | RESISTOR - 0603 - 0 OHM | CALCHIP | RM06J000CT | 15 | 0.0025 |  | 0.0375 | 0
118 |  |  | RESISTOR - 0603 - 100 OHM | CALCHIP | RM06F1000CT | 43 | 0.0025 |  | 0.1075 | 0
119 |  |  | RESISTOR - 0603 - 1.91K OHM - 0.1% | PANASONIC | ERA-3AEB1911V | 3 | 0.03184 |  | 0.09552 | 0
120 |  |  | RESISTOR - 0603 - 1K OHM | CALCHIP | RM06F1001CT | 45 | 0.0025 |  | 0.1125 | 0
121 |  |  | RESISTOR - 0603 - 2 OHM | CALCHIP | RM06F2R00CT | 64 | 0.00132 |  | 0.08448 | 0
122 |  |  | RESISTOR - 0603 - 2.87K OHM - 0.1% | YAGEO | RT0603BRD072K87L | 2 | 0.03672 |  | 0.07344 | 0
123 |  |  | RESISTOR - 0603 - 2K OHM | CALCHIP | RM06F2001CT | 4 | 0.0025 |  | 0.01 | 0
124 |  |  | RESISTOR - 0603 - 330 OHM | PANASONIC | ERJ-3GEYJ331V | 2 | 0.0025 |  | 0.005 | 0
125 |  |  | RESISTOR - 0603 - 40.2K OHM 0.1% | YAGEO | RT0603BRD0740K2L | 90 | 0.018 |  | 1.62 | 0
126 |  |  | RESISTOR - 0603 - 510K OHM | CALCHIP | RM06F5103CT | 90 | 0.0028 |  | 0.252 | 0
127 |  |  | RESISTOR - 0603 - 560 OHM | CALCHIP | RM06F5600CT | 2 | 0.00132 |  | 0.00264 | 0
128 |  |  | RESISTOR - 0603 - 604 OHM - 0.1% | PANASONIC | ERA-3AEB6040V | 26 | 0.0295 |  | 0.767 | 0
129 |  |  | RESISTOR - 0603 - 820 OHM - 0.1% | PANASONIC | ERA-3AEB821V | 17 | 0.025 |  | 0.425 | 0
130 |  |  | RESISTOR - 0603 - 9.88K OHM - 0.1% | VISHAY DALE | TNPW06039K88BEEA | 4 | 0.10368 |  | 0.41472 | 0
131 |  | DNP | RESISTOR - 0603 - DNP |  |  | 2 | 0 |  | 0 | 0
132 |  |  | RESISTOR - 0603 - 0 OHM | CALCHIP | RM06J000CT | 20 | 0.0025 |  | 0.05 | 0
133 |  | DNP | RESISTOR - 0603 - 0 OHM - DNP | CALCHIP | RM06J000CT | 4 | 0.0025 |  | 0.01 | 0
134 |  |  | RESISTOR - 0805 - 3.01K OHM | CALCHIP | RM10F3011CT | 121 | 0.0044 |  | 0.5324 | 0
135 |  |  | RESISTOR - 0805 - 4.75K OHM | CALCHIP | RM10F4751CT | 1 | 0.0039 |  | 0.0039 | 0
136 |  | DNP | RESISTOR - 0805 - 3.01K OHM - DNP | CALCHIP | RM10F3011CT | 190 | 0 |  | 0 | 0
137 |  |  | RESISTOR - 1206 - 0 OHM | CALCHIP | RM12F0000CT | 1 | 0.01 |  | 0.01 | 0
138 |  |  | RESISTOR - 1206 - 47.5K OHM | CALCHIP | RM12F4752CT | 1 | 0.0075 |  | 0.0075 | 0
139 |  |  | RESISTOR - 1206 - 590 OHM | CALCHIP | RM12F5900CT | 1 | 0.0075 |  | 0.0075 | 0
140 |  | DNP | RESISTOR - 1206 - 0 OHM - DNP | CALCHIP | RM12F0000CT | 1 | 0.0035 |  | 0.0035 | 0
141 | Nevis supplied |  | TVS DIODE 48VWM 77.4VC DO204AC | LITTLEFUSE | SA48A | 1 | 0.154 |  | 0.154 | 0
142 |  |  | CONNECTOR | SAMTEC | SSW-107-02-G-D-RA | 1 | 0.87 |  | 0.87 | 0
143 | Nevis supplied |  | Cern CMS 1.2V LDO | CERN | SGCPMU_CRN01 | 45 | 8.25 |  | 371.25 | 0 | 7.5 chf
144 | Nevis supplied |  | METAL CONNECTOR SHIELDS - (TOP) | BNL - LAIRD | 1852002400 | 2 | 91.5 |  | 183 | 0
145 | Nevis supplied |  | METAL PIN SHIELDS - (BOTTOM) | BNL - LAIRD | 1852002500 | 2 | 74.48 |  | 148.96 | 0
146 | Nevis supplied |  | DIODE SCHOTTKY 40V 4A DO214AA | TAIWAN SEMICONDUCTOR | SSB44 | 43 | 0.15525 |  | 6.6757 | 0
147 |  | DNP | TEST_MICROPAD - DNP | NEVIS | TEST-MICROPAD | 312 | 0 |  | 0 | 0
148 |  |  | IND 33NH 10.0A 9.0MOHM -40~125 | TDK CORPORATION | TFM160810ALTA33NNTAA | 20 | 0.125 |  | 2.5 | 0
149 |  |  | 47 nH Unshielded Wirewound Inductor 1.25 A 200mOhm Max 0805 (2015 Metric) | MURATA | LQW2BAN47NJ00L | 128 | 0.19746 |  | 25.2749 | 0
150 | Nevis supplied |  | ZENER DIODE | ROHM | UDZVTE-1711B | 2 | 0.026 |  | 0.052 | 0
151 |  |  | 470 nH Shielded Wirewound Inductor 16 A 5.9mOhm Max Nonstandard | WURTH ELECTRONIC | 744383660047 | 22 | 1.1403 |  | 25.0866 | 0
152 |  |  | RESISTOR 1206 - 0.1 OHM 1% 1/2W | VISHAY DALE | WSL1206R1000FEA18 | 20 | 0.28296 |  | 5.6592 | 0
[9 empty] | 4007.2846 | 0

## FEB2_Proto_V2.6Assembly
|  |  | COLUMBIA UNIVERSITY / NEVIS LABS |  | FILE: FEB2_Prototype_V2.6
|  |  |  | PARTS ASSEMBLY LIST | Please FedEx OVERNIGHT to
Attn.
|  |  | PCB NAME: FEB2_Prototype_V2.6 | ASSEMBLED QUANTITY: | GG016228-06 FEB2
BOX 1 - Total Value = $
pounds
BOX 2 - Total Value = $
|  |  | ASSEMBLER: | DATE: | pounds
ITEM | NEVIS | DNP | PART DESCRIPTION | MANUFACTURER | PART NUMBER | QUANT. | QUANT. | QUANT. | QUANT. | QUANT.
# | SUPPLIED |  |  |  |  | /UNIT | /JOB | SHIPPED | SHIPPED | SHIPPED
2
| Nevis supplied |  | PC BOARD - SOLDER SAMPLE | LINKAGE | FEB2_PROTOTYPE_V2p6 | 1
| Nevis supplied |  | PC BOARD | LINKAGE | FEB2_PROTOTYPE_V2p6 | 1 | 2
1 | Nevis supplied |  | ALFEV2_BGA | BNL | ALFEV2_BGA | 32 | 64
2 | Nevis supplied |  | DIODE ARRAY GP 75V 150MA SOT23-3 | Diodes Incorporated | BAV70-7-F | 64 | 128
3 | Nevis supplied |  | Diode Array 2 Pair Series Connection Standard 100V 200mA (DC) Surface Mount 6-TSSOP, SC-88, SOT-363 | Nexperia USA Inc. | BAV99S,115 | 128 | 256
4 | Nevis supplied |  | VME - 96 PIN CONNECTOR | AMPHENOL / FCI | 50294-5096ELF | 3 | 6
5 |  |  | FERRITE BEAD - 0805 - 330 OHM | MURATA | BLM21PG331SN1 | 32 | 64
6 |  |  | 0.1µF ±10% 16V Ceramic Capacitor X7R 0402 (1005 Metric) | SAMSUNG | CL05B104KO5NNNC | 32 | 64
7 |  |  | 0.1µF ±10% 16V Ceramic Capacitor X7R 0402 (1005 Metric) | SAMSUNG | CL05B104KO5NNNC | 704 | 1408
8 |  |  | 0.1µF ±10% 16V Ceramic Capacitor X7R 0402 (1005 Metric) | SAMSUNG | CL05B104KO5NNNC | 32 | 64
9 |  |  | 0.47 µF ±10% 10V Ceramic Capacitor X5R 0402 (1005 Metric) | SAMSUNG | CL05A474KP5NNNC | 20 | 40
10 |  |  | 0.1µF ±10% 16V Ceramic Capacitor X7R 0402 (1005 Metric) | SAMSUNG | CL05B104KO5NNNC | 456 | 912
11 |  |  | 10µF ±20% 6.3V Ceramic Capacitor X5R 0402 (1005 Metric) | MURATA | GRM155R60J106ME15D | 2130 | 4260
12 |  |  | 10µF ±20% 6.3V Ceramic Capacitor X5R 0402 (1005 Metric) | MURATA | GRM155R60J106ME15D | 144 | 288
13 |  |  | 1µF ±20% 6.3V Ceramic Capacitor X5R 0402 (1005 Metric) | SAMSUNG | CL05A105MQ5NNNC | 1294 | 2588
14 |  |  | 1µF ±20% 6.3V Ceramic Capacitor X5R 0402 (1005 Metric) | SAMSUNG | CL05A105MQ5NNNC | 96 | 192
15 |  |  | 2200pF ±10% 50V Ceramic Capacitor X7R 0402 (1005 Metric) 2.2nf | SAMSUNG | CL05B222KB5NNNC | 168 | 336
16 |  |  | 220pF ±5% 50V Ceramic Capacitor C0G, NP0 0402 (1005 Metric) | SAMSUNG | CL05C221JB5NNNC | 72 | 144
17 |  |  | 470 pF ±5% 50V Ceramic Capacitor X7R 0402 (1005 Metric) | MURATA | GRM155R71H471JA01D | 48 | 96
18 |  |  | CAPACITOR - 0603 - 0.1 MFD (100nf) - 25V | CALCHIP | GMC10X7R104K25NT | 4 | 8
19 |  |  | 10000 pF ±5% 100V Ceramic Capacitor C0G, NP0 0603 (1608 Metric) 10nf | TDK CORPORATION | CGA3E1C0G2A103J080AE | 202 | 404
20 |  |  | 0.022 µF ±10% 100V Ceramic Capacitor X7R 0603 (1608 Metric) 22nf | TDK CORPORATION | CGA3E2X7R2A223K080AE | 64 | 128
21 |  | DNP | CAPACITOR - 0603 - 100nf - DNP |  |  | 56 | 112
22 |  |  | 10000 pF ±5% 100V Ceramic Capacitor C0G, NP0 0603 (1608 Metric) 10nf - DNP | TDK CORPORATION | CGA3E1C0G2A103J080AE | 1 | 2
23 |  |  | 10µF ±10% 16V Ceramic Capacitor X5R 0805 (2012 Metric) | SAMSUNG | CL21A106KOFNNNE | 48 | 96
24 |  |  | 2.2µF ±10% 25V Ceramic Capacitor X5R 0805 (2012 Metric) | SAMSUNG | CL21A225KAFNNNG | 120 | 240
25 |  |  | 4.7µF ±10% 25V Ceramic Capacitor X5R 0805 (2012 Metric) | SAMSUNG | CL21A475KAQNNNE | 72 | 144
26 |  |  | 47µF ±20% 6.3V Ceramic Capacitor X5R 0805 (2012 Metric) | SAMSUNG | CL21A476MQCLRNC | 8 | 16
27 |  |  | 0.1 µF ±10% 100V Ceramic Capacitor X7R 1206 (3216 Metric) | SAMSUNG | CL31B104KCFNNNE | 64 | 128
28 |  |  | 10µF ±10% 35V Ceramic Capacitor X7R 1206 (3216 Metric) | TAIYO YUDEN | GMK316AB7106KL-TR | 13 | 26
29 |  |  | 22µF ±20% 6.3V Ceramic Capacitor X5R 1206 (3216 Metric) | SAMSUNG | CL31A226MQHNNNE | 176 | 352
30 |  | DNP | 22 µF ±20% 6.3V Ceramic Capacitor X5R 1206 (3216 Metric) | SAMSUNG | CL31A226MQHNNNE | 45 | 90
31 |  | DNP | 22 µF ±20% 6.3V Ceramic Capacitor X5R 1206 (3216 Metric) | SAMSUNG | CL31A226MQHNNNE | 1 | 2
32 |  |  | 10 µF ±10% 25V Ceramic Capacitor X5R 1210 (3225 Metric) | SAMSUNG | CL32A106KAULNNE | 1 | 2
33 |  |  | 10 µF -20%, +80% 16V Ceramic Capacitor Y5V (F) 1210 (3225 Metric) | CALCHIP | GMC32Y5V106Z16NT | 3 | 6
34 |  |  | 1 µF ±10% 16V Ceramic Capacitor X7R 1210 (3225 Metric) | CALCHIP | GMC32X7R105K16NT | 2 | 4
35 |  |  | 10 µF ±10% 100V Ceramic Capacitor X7S 2220 (5750 Metric) | TDK CORPORATION | C5750X7S2A106K230KB | 6 | 12
36 |  | DNP | 10 µF ±10% 100V Ceramic Capacitor X7S 2220 (5750 Metric) - DNP | TDK CORPORATION | C5750X7S2A106K230KB | 1 | 2
37 |  |  | 10 µF ±10% 25V Ceramic Capacitor X5R 1206 (3216 Metric) | SAMSUNG | CL31A106KAHNNNE | 4 | 8
38 |  |  | 1000 pF ±10% 25V Ceramic Capacitor X7R 1206 (3216 Metric) - 1nf | VISHAY | VJ1206Y102KXXPW1BC | 10 | 20
39 |  |  | 220 Ohm ±5% 62.5mW Power Per Element Isolated Resistor Network/Array ±200ppm/°C 1206 (3216 Metric), Convex, Long Side Terminals | BOURNS | CAY16-221J4LF | 72 | 144
40 |  |  | 0.22 µF ±10% 16V Ceramic Capacitor X7R 0402 (1005 Metric) 220nf | TDK CORPORATION | C1005X7R1C224K050BC | 40 | 80
41 |  |  | 0.022 µF ±10% 16V Ceramic Capacitor X7R 0402 (1005 Metric) 22nf | MURATA | GRM155R71C223KA01D | 20 | 40
42 |  |  | 1 µF ±10% 10V Ceramic Capacitor X7R 0805 (2012 Metric) | MURATA | GRM21BR71A105KA01L | 60 | 120
43 |  |  | 1 µF ±10% 10V Ceramic Capacitor X7R 0805 (2012 Metric) | MURATA | GRM21BR71A105KA01L | 8 | 16
44 |  |  | 22 µF ±20% 25V Ceramic Capacitor X5R 0805 (2012 Metric) | SAMSUNG | CL21A226MAYNNNE | 100 | 200
45 |  | DNP | 10 µF ±10% 10V Ceramic Capacitor X7R 0805 (2012 Metric) - DNP | SAMSUNG | CL21B106KPQNFNE | 20 | 40
46 |  | DNP | 1 µF ±10% 100V Ceramic Capacitor X7S 0805 (2012 Metric) - DNP | TDK CORPORATION | C2012X7S2A105K125AB | 1 | 2
47 |  |  | 4.7 µF ±10% 25V Ceramic Capacitor X7R 0805 (2012 Metric) | YAGEO | CC0805KKX7R8BB475 | 80 | 160
48 |  |  | 4.7 µF ±10% 25V Ceramic Capacitor X7R 0805 (2012 Metric) | YAGEO | CC0805KKX7R8BB475 | 20 | 40
49 |  | DNP | 4.7 µF ±10% 25V Ceramic Capacitor X7R 0805 (2012 Metric) - DNP | YAGEO | CC0805KKX7R8BB475 | 40 | 80
50 |  |  | 2.2 µF ±20% 100V Ceramic Capacitor X5R 1206 (3216 Metric) | TAIYO YUDEN | HMK316ABJ225ML-TE | 6 | 12
51 | Nevis supplied |  | Radiation Tolerant 10W Synchronous Step-Down Buck DC-DC Converter | CERN | bPOL12_V4 | 20 | 40
52 |  | DNP | 42 nH Shielded Molded Inductor 28 A 1mOhm 4-SMD - DNP | EPCOS - TDK Electronics | CLT32-42N | 20 | 40
53 | Nevis supplied |  | CUSTOM CHIP | NEVIS | COLUTA_V4_ADC | 32 | 64
54 | Nevis supplied |  | COOLING HOLE | AMATOM parts | COOLING HOLE | 79 | 158
55 |  |  | CAP FEEDTHRU 0.1UF 20% 25V 0805 | MURATA | NFM21PC104R1E3D | 20 | 40
56 |  |  | FUSE BOARD MOUNT 3A 32VDC 0402 | LITTLEFUSE | 0435003.KRHF | 20 | 40
57 |  |  | FUSE BOARD MOUNT 4A 32VDC 0402 | LITTLEFUSE | 0435004.KRHF | 17 | 34
58 |  | DNP | GND_CONNECTION | NEVIS | GND_CONNECTION | 4 | 8
59 |  |  | VTRX - 40 Position Connector Receptacle, Center Strip Contacts Surface Mount Gold | HIROSE | DF40HC(4.0)-40DS-0.4V | 8 | 16
60 |  |  | RF Inductors - SMD 19.4nH Unshld 2% 2.9A 10mOhms | COILCRAFT | 0806SQ-19NGLC | 4 | 8
61 | Nevis supplied |  | POWER CONNECTOR | SMITHS INTERCONNECT | KS10-0002 | 1 | 2
62 | Nevis supplied |  | POSITIVE LOW DROPOUT REGULATOR | ST / CERN | LHC4913/ADJ | 2 | 4
63 | Nevis supplied |  | DATA TRANSMISSION CHIP | CERN | LPGBT_V1 | 24 | 48
64 |  |  | FIXED IND 4.7UH 450MA 200 MOHM | MURATA | LQH32CN4R7M23L | 16 | 32
65 |  |  | CONN RCPT 100POS SMD GOLD - LSB (Personality Trigger Card) | HIROSE | DF40C-100DS-0.4V(58) | 2 | 4
66 |  |  | LED - GREEN CLEAR 0603 SMD | Lite-On Inc. | LTST-C190GKT | 44 | 88
67 | Nevis supplied | DNP | CBL CLIP WIRE SADDLE FIR TREE | Richco (Essentra Components) | MBHWSSE-1-01 | 14 | 28
68 |  |  | RF SHIELD 0.563X0.764" SNAP FIT SHIELD_BPOL12V | Masach Tech Ltd. | MS190-10C-NS | 20 | 40
69 |  |  | MILANO_BPOL48V - CONN M.2 FMALE 67POS 0.020 GOLD | JAE Electronics | SM3ZS067U215ABR1500 | 2 | 4
70 | Nevis supplied |  | TRANS NPN 40V 0.2A SOT23-3 | Diotec Semiconductor | MMBT3904 | 34 | 68
71 |  | DNP | Circuit Board Hardware - PCB PIN .019 SQ .200 - DNP | MILL-MAX | 5435-1-05-15-00-00-03-0 | 122 | 244
72 |  | DNP | Circuit Board Hardware - PCB PIN .019 SQ .200 - DNP | MILL-MAX | 5435-1-05-15-00-00-03-0 | 20 | 40
73 |  | DNP | Circuit Board Hardware - PCB PIN .019 SQ .200 - DNP | MILL-MAX | 5435-1-05-15-00-00-03-0 | 80 | 160
74 |  |  | FUSE - 5 AMP | LITTLEFUSE | 0251005.MXL | 1 | 2
74A |  |  | SOCKET PIN | AMP | 2-5331272-7 | 2 | 4
75 |  |  | MTHOLE1 | NEVIS | MTHOLE1 | 12 | 24
76 | Nevis supplied |  | N-Channel 20V 1.3A (Ta) 500mW (Ta) Surface Mount SuperSOT-3 | ON SEMICONDUCTOR | NDS331N | 43 | 86
77 | Nevis supplied |  | POWER_CONTACT | AMPHENOL/FCI | 91877-002 | 4 | 8
78 |  |  | Platinum Temperature Sensor - PT1000_SMD_1206_FD | Heraeus Nexensos | 32207594 | 12 | 24
79 |  |  | RES 0.499 OHM 1% 1/4W 1206 | YAGEO | PT1206FR-070R499L | 4 | 8
80 |  |  | RESISTOR - 1206 - 1.02K OHM | CALCHIP | RM12F1021CT | 2 | 4
81 |  |  | RESISTOR - 1206 - 1.07K OHM | CALCHIP | RM12F1071CT | 2 | 4
82 |  |  | RESISTOR - 1206 - 100K OHM | CALCHIP | RM12F1003CT | 2 | 4
83 |  |  | RESISTOR - 0402 - 0 OHM | CALCHIP | RM04J000CT | 271 | 542
84 |  |  | RES 0.1 OHM 1% 1/4W 0402 | PANASONIC | ERJ-2BWFR100X | 20 | 40
85 |  |  | RESISTOR - 0402 - 1.21K OHM | CALCHIP | RM04F1211CT | 236 | 472
86 |  |  | RESISTOR - 0402 - 100 OHM | CALCHIP | RM04F1000CT | 68 | 136
87 |  |  | RESISTOR - 0402 - 10K OHM | CALCHIP | RM04F1002CT | 64 | 128
88 |  |  | RES SMD 16K OHM 1% 1/16W 0402 | VISHAY DALE | CRCW040216K0FKED | 1 | 2
89 |  |  | RESISTOR - 0402 - 1MEG OHM | CALCHIP | RM04F1004CT | 8 | 16
90 |  |  | RESISTOR - 0402 - 1K OHM | CALCHIP | RM04F1001CT | 335 | 670
91 |  |  | RESISTOR - 0402 - 200 OHM | CALCHIP | RM04F2000CT | 130 | 260
92 |  |  | RESISTOR - 0402 - 243 OHM | CALCHIP | RM04F2430CT | 45 | 90
93 |  |  | RESISTOR - 0402 - 3.01K OHM | CALCHIP | RM04F3011CT | 10 | 20
94 |  |  | RESISTOR - 0402 - 3.6K OHM | CALCHIP | RM04F3601CT | 10 | 20
95 |  |  | RESISTOR - 0402 - 32.4K OHM | CALCHIP | RM04F3242CT | 1 | 2
96 |  |  | RESISTOR - 0402 - 324 OHM | CALCHIP | RM04F3240CT | 32 | 64
97 |  |  | RES 4.02K OHM 0.1% 0.13W 0402 | VISHAY DALE | TNPW04024K02BEED | 94 | 188
98 |  |  | RESISTOR - 0402 - 4.75K OHM | PANASONIC | ERJ-2RKF4751X | 8 | 16
99 |  |  | RESISTOR - 0402 - 4.87K OHM | CALCHIP | RM04F4871CT | 16 | 32
100 |  |  | RESISTOR - 0402 - 470K OHM | CALCHIP | RM04F4703CT | 7 | 14
101 |  |  | RESISTOR - 0402 - 470K OHM | CALCHIP | RM04F4703CT | 1 | 2
102 |  |  | RESISTOR - 0402 - 49.9 OHM | CALCHIP | RM04F49R9CT | 512 | 1024
103 |  |  | RESISTOR - 0402 - 5.11 OHM | CALCHIP | RM04F5111CT | 10 | 20
104 |  |  | RESISTOR - 0402 - 5.3K OHM | YAGEO | RT0402DRE075K3L | 10 | 20
105 |  |  | RESISTOR - 0402 - 562 OHM | CALCHIP | RM04F5620CT | 10 | 20
106 |  |  | RESISTOR - 0402 - 787 OHM | PANASONIC | ERJ-2RKF7870 | 10 | 20
107 |  |  | RESISTOR - 0402 - 887 OHM | CALCHIP | RM04F8870CT | 32 | 64
108 |  |  | RESISTOR - 0402 - DNP | CALCHIP | RM04J000CT | 359 | 718
109 |  |  | RESISTOR - 0402 - 16K OHM | VISHAY DALE | CRCW040216K0FKED | 20 | 40
110 |  |  | RESISTOR - 0402 - 4.99K OHM | CALCHIP | RM04F4991CT | 20 | 40
111 |  |  | RESISTOR - 0402 - 10.2K OHM - 0.1% | PANASONIC | ERA-2AEB1022X | 1 | 2
112 |  |  | RESISTOR - 0402 - 15.6K OHM - 0.1% | VISHAY DALE | TNPW040215K6BEED | 2 | 4
113 |  |  | RESISTOR - 0402 - 3.4K OHM - 0.1% | PANASONIC | ERA-2AEB3401X | 20 | 40
114 |  |  | RESISTOR - 0402 - 4.3K OHM - 0.1% | PANASONIC | ERA-2AEB432X | 17 | 34
115 |  |  | RESISTOR - 0402 - 511K OHM - 0.1% | TE Connectivity Passive Product | CPF0402B511KE1 | 20 | 40
116 |  |  | RESISTOR - 0603 - 100K OHM | CALCHIP | RM06F1003CT | 2 | 4
117 |  |  | RESISTOR - 0603 - 0 OHM | CALCHIP | RM06J000CT | 15 | 30
118 |  |  | RESISTOR - 0603 - 100 OHM | CALCHIP | RM06F1000CT | 43 | 86
119 |  |  | RESISTOR - 0603 - 1.91K OHM - 0.1% | PANASONIC | ERA-3AEB1911V | 3 | 6
120 |  |  | RESISTOR - 0603 - 1K OHM | CALCHIP | RM06F1001CT | 45 | 90
121 |  |  | RESISTOR - 0603 - 2 OHM | CALCHIP | RM06F2R00CT | 64 | 128
122 |  |  | RESISTOR - 0603 - 2.87K OHM - 0.1% | YAGEO | RT0603BRD072K87L | 2 | 4
123 |  |  | RESISTOR - 0603 - 2K OHM | CALCHIP | RM06F2001CT | 4 | 8
124 |  |  | RESISTOR - 0603 - 330 OHM | PANASONIC | ERJ-3GEYJ331V | 2 | 4
125 |  |  | RESISTOR - 0603 - 40.2K OHM 0.1% | YAGEO | RT0603BRD0740K2L | 90 | 180
126 |  |  | RESISTOR - 0603 - 510K OHM | CALCHIP | RM06F5103CT | 90 | 180
127 |  |  | RESISTOR - 0603 - 560 OHM | CALCHIP | RM06F5600CT | 2 | 4
128 |  |  | RESISTOR - 0603 - 604 OHM - 0.1% | PANASONIC | ERA-3AEB6040V | 26 | 52
129 |  |  | RESISTOR - 0603 - 820 OHM - 0.1% | PANASONIC | ERA-3AEB821V | 17 | 34
130 |  |  | RESISTOR - 0603 - 9.88K OHM - 0.1% | VISHAY DALE | TNPW06039K88BEEA | 4 | 8
131 |  | DNP | RESISTOR - 0603 - DNP |  |  | 2 | 4
132 |  |  | RESISTOR - 0603 - 0 OHM | CALCHIP | RM06J000CT | 20 | 40
133 |  | DNP | RESISTOR - 0603 - 0 OHM - DNP | CALCHIP | RM06J000CT | 4 | 8
134 |  |  | RESISTOR - 0805 - 3.01K OHM | CALCHIP | RM10F3011CT | 121 | 242
135 |  |  | RESISTOR - 0805 - 4.75K OHM | CALCHIP | RM10F4751CT | 1 | 2
136 |  | DNP | RESISTOR - 0805 - 3.01K OHM - DNP | CALCHIP | RM10F3011CT | 190 | 380
137 |  |  | RESISTOR - 1206 - 0 OHM | CALCHIP | RM12F0000CT | 1 | 2
138 |  |  | RESISTOR - 1206 - 47.5K OHM | CALCHIP | RM12F4752CT | 1 | 2
139 |  |  | RESISTOR - 1206 - 590 OHM | CALCHIP | RM12F5900CT | 1 | 2
140 |  | DNP | RESISTOR - 1206 - 0 OHM - DNP | CALCHIP | RM12F0000CT | 1 | 2
141 | Nevis supplied |  | TVS DIODE 48VWM 77.4VC DO204AC | LITTLEFUSE | SA48A | 1 | 2
142 |  |  | CONNECTOR | SAMTEC | SSW-107-02-G-D-RA | 1 | 2
143 | Nevis supplied |  | Cern CMS 1.2V LDO | CERN | SGCPMU_CRN01 | 45 | 90
144 | Nevis supplied |  | METAL CONNECTOR SHIELDS - (TOP) | BNL - LAIRD | 1852002400 | 2 | 4
145 | Nevis supplied |  | METAL PIN SHIELDS - (BOTTOM) | BNL - LAIRD | 1852002500 | 2 | 4
146 | Nevis supplied |  | DIODE SCHOTTKY 40V 4A DO214AA | TAIWAN SEMICONDUCTOR | SSB44 | 43 | 86
147 |  | DNP | TEST_MICROPAD - DNP | NEVIS | TEST-MICROPAD | 312 | 624
148 |  |  | IND 33NH 10.0A 9.0MOHM -40~125 | TDK CORPORATION | TFM160810ALTA33NNTAA | 20 | 40
149 |  |  | 47 nH Unshielded Wirewound Inductor 1.25 A 200mOhm Max 0805 (2015 Metric) | MURATA | LQW2BAN47NJ00L | 128 | 256
150 | Nevis supplied |  | ZENER DIODE | ROHM | UDZVTE-1711B | 2 | 4
151 |  |  | 470 nH Shielded Wirewound Inductor 16 A 5.9mOhm Max Nonstandard | WURTH ELECTRONIC | 744383660047 | 22 | 44
152 |  |  | RESISTOR 1206 - 0.1 OHM 1% 1/2W | VISHAY DALE | WSL1206R1000FEA18 | 20 | 40

## FEB2_Proto_V2.6_FullAssembly
|  |  | COLUMBIA UNIVERSITY / NEVIS LABS |  | FILE: FEB2_Prototype_V2.6
|  |  |  | PARTS ASSEMBLY LIST | Please FedEx OVERNIGHT to
Attn.
|  |  | PCB NAME: FEB2_Prototype_V2.6 | ASSEMBLED QUANTITY: | GG016228-06 FEB2
BOX 1 - Total Value = $
pounds
BOX 2 - Total Value = $
|  |  | ASSEMBLER: | DATE: | pounds
ITEM | NEVIS | DNP | PART DESCRIPTION | MANUFACTURER | PART NUMBER | QUANT. | QUANT. | QUANT. | QUANT. | QUANT.
# | SUPPLIED |  |  |  |  | /UNIT | /JOB | SHIPPED | SHIPPED | SHIPPED
2
| Nevis supplied |  | PC BOARD - SOLDER SAMPLE | LINKAGE | FEB2_PROTOTYPE_V2p6 | 1
| Nevis supplied |  | PC BOARD | LINKAGE | FEB2_PROTOTYPE_V2p6 | 1 | 2
1 | Nevis supplied |  | ALFEV2_BGA | BNL | ALFEV2_BGA | 32 | 64
2 | Nevis supplied |  | DIODE ARRAY GP 75V 150MA SOT23-3 | Diodes Incorporated | BAV70-7-F | 64 | 128
3 | Nevis supplied |  | Diode Array 2 Pair Series Connection Standard 100V 200mA (DC) Surface Mount 6-TSSOP, SC-88, SOT-363 | Nexperia USA Inc. | BAV99S,115 | 128 | 256
4 | Nevis supplied |  | VME - 96 PIN CONNECTOR | AMPHENOL / FCI | 50294-5096ELF | 3 | 6
5 |  |  | FERRITE BEAD - 0805 - 330 OHM | MURATA | BLM21PG331SN1 | 32 | 64
6 |  |  | 0.1µF ±10% 16V Ceramic Capacitor X7R 0402 (1005 Metric) | SAMSUNG | CL05B104KO5NNNC | 32 | 64
7 |  |  | 0.1µF ±10% 16V Ceramic Capacitor X7R 0402 (1005 Metric) | SAMSUNG | CL05B104KO5NNNC | 704 | 1408
8 |  |  | 0.1µF ±10% 16V Ceramic Capacitor X7R 0402 (1005 Metric) | SAMSUNG | CL05B104KO5NNNC | 32 | 64
9 |  |  | 0.47 µF ±10% 10V Ceramic Capacitor X5R 0402 (1005 Metric) | SAMSUNG | CL05A474KP5NNNC | 20 | 40
10 |  |  | 0.1µF ±10% 16V Ceramic Capacitor X7R 0402 (1005 Metric) | SAMSUNG | CL05B104KO5NNNC | 456 | 912
11 |  |  | 10µF ±20% 6.3V Ceramic Capacitor X5R 0402 (1005 Metric) | MURATA | GRM155R60J106ME15D | 2130 | 4260
12 |  |  | 10µF ±20% 6.3V Ceramic Capacitor X5R 0402 (1005 Metric) | MURATA | GRM155R60J106ME15D | 144 | 288
13 |  |  | 1µF ±20% 6.3V Ceramic Capacitor X5R 0402 (1005 Metric) | SAMSUNG | CL05A105MQ5NNNC | 1294 | 2588
14 |  |  | 1µF ±20% 6.3V Ceramic Capacitor X5R 0402 (1005 Metric) | SAMSUNG | CL05A105MQ5NNNC | 96 | 192
15 |  |  | 2200pF ±10% 50V Ceramic Capacitor X7R 0402 (1005 Metric) 2.2nf | SAMSUNG | CL05B222KB5NNNC | 168 | 336
16 |  |  | 220pF ±5% 50V Ceramic Capacitor C0G, NP0 0402 (1005 Metric) | SAMSUNG | CL05C221JB5NNNC | 72 | 144
17 |  |  | 470 pF ±5% 50V Ceramic Capacitor X7R 0402 (1005 Metric) | MURATA | GRM155R71H471JA01D | 48 | 96
18 |  |  | CAPACITOR - 0603 - 0.1 MFD (100nf) - 25V | CALCHIP | GMC10X7R104K25NT | 4 | 8
19 |  |  | 10000 pF ±5% 100V Ceramic Capacitor C0G, NP0 0603 (1608 Metric) 10nf | TDK CORPORATION | CGA3E1C0G2A103J080AE | 202 | 404
20 |  |  | 0.022 µF ±10% 100V Ceramic Capacitor X7R 0603 (1608 Metric) 22nf | TDK CORPORATION | CGA3E2X7R2A223K080AE | 64 | 128
21 |  | DNP | CAPACITOR - 0603 - 100nf - DNP |  |  | 56 | 112
22 |  |  | 10000 pF ±5% 100V Ceramic Capacitor C0G, NP0 0603 (1608 Metric) 10nf - DNP | TDK CORPORATION | CGA3E1C0G2A103J080AE | 1 | 2
23 |  |  | 10µF ±10% 16V Ceramic Capacitor X5R 0805 (2012 Metric) | SAMSUNG | CL21A106KOFNNNE | 48 | 96
24 |  |  | 2.2µF ±10% 25V Ceramic Capacitor X5R 0805 (2012 Metric) | SAMSUNG | CL21A225KAFNNNG | 120 | 240
25 |  |  | 4.7µF ±10% 25V Ceramic Capacitor X5R 0805 (2012 Metric) | SAMSUNG | CL21A475KAQNNNE | 72 | 144
26 |  |  | 47µF ±20% 6.3V Ceramic Capacitor X5R 0805 (2012 Metric) | SAMSUNG | CL21A476MQCLRNC | 8 | 16
27 |  |  | 0.1 µF ±10% 100V Ceramic Capacitor X7R 1206 (3216 Metric) | SAMSUNG | CL31B104KCFNNNE | 64 | 128
28 |  |  | 10µF ±10% 35V Ceramic Capacitor X7R 1206 (3216 Metric) | TAIYO YUDEN | GMK316AB7106KL-TR | 13 | 26
29 |  |  | 22µF ±20% 6.3V Ceramic Capacitor X5R 1206 (3216 Metric) | SAMSUNG | CL31A226MQHNNNE | 176 | 352
30 |  | DNP | 22 µF ±20% 6.3V Ceramic Capacitor X5R 1206 (3216 Metric) | SAMSUNG | CL31A226MQHNNNE | 45 | 90
31 |  | DNP | 22 µF ±20% 6.3V Ceramic Capacitor X5R 1206 (3216 Metric) | SAMSUNG | CL31A226MQHNNNE | 1 | 2
32 |  |  | 10 µF ±10% 25V Ceramic Capacitor X5R 1210 (3225 Metric) | SAMSUNG | CL32A106KAULNNE | 1 | 2
33 |  |  | 10 µF -20%, +80% 16V Ceramic Capacitor Y5V (F) 1210 (3225 Metric) | CALCHIP | GMC32Y5V106Z16NT | 3 | 6
34 |  |  | 1 µF ±10% 16V Ceramic Capacitor X7R 1210 (3225 Metric) | CALCHIP | GMC32X7R105K16NT | 2 | 4
35 |  |  | 10 µF ±10% 100V Ceramic Capacitor X7S 2220 (5750 Metric) | TDK CORPORATION | C5750X7S2A106K230KB | 6 | 12
36 |  | DNP | 10 µF ±10% 100V Ceramic Capacitor X7S 2220 (5750 Metric) - DNP | TDK CORPORATION | C5750X7S2A106K230KB | 1 | 2
37 |  |  | 10 µF ±10% 25V Ceramic Capacitor X5R 1206 (3216 Metric) | SAMSUNG | CL31A106KAHNNNE | 4 | 8
38 |  |  | 1000 pF ±10% 25V Ceramic Capacitor X7R 1206 (3216 Metric) - 1nf | VISHAY | VJ1206Y102KXXPW1BC | 10 | 20
39 |  |  | 220 Ohm ±5% 62.5mW Power Per Element Isolated Resistor Network/Array ±200ppm/°C 1206 (3216 Metric), Convex, Long Side Terminals | BOURNS | CAY16-221J4LF | 72 | 144
40 |  |  | 0.22 µF ±10% 16V Ceramic Capacitor X7R 0402 (1005 Metric) 220nf | TDK CORPORATION | C1005X7R1C224K050BC | 40 | 80
41 |  |  | 0.022 µF ±10% 16V Ceramic Capacitor X7R 0402 (1005 Metric) 22nf | MURATA | GRM155R71C223KA01D | 20 | 40
42 |  |  | 1 µF ±10% 10V Ceramic Capacitor X7R 0805 (2012 Metric) | MURATA | GRM21BR71A105KA01L | 60 | 120
43 |  |  | 1 µF ±10% 10V Ceramic Capacitor X7R 0805 (2012 Metric) | MURATA | GRM21BR71A105KA01L | 8 | 16
44 |  |  | 22 µF ±20% 25V Ceramic Capacitor X5R 0805 (2012 Metric) | SAMSUNG | CL21A226MAYNNNE | 100 | 200
45 |  | DNP | 10 µF ±10% 10V Ceramic Capacitor X7R 0805 (2012 Metric) - DNP | SAMSUNG | CL21B106KPQNFNE | 20 | 40
46 |  | DNP | 1 µF ±10% 100V Ceramic Capacitor X7S 0805 (2012 Metric) - DNP | TDK CORPORATION | C2012X7S2A105K125AB | 1 | 2
47 |  |  | 4.7 µF ±10% 25V Ceramic Capacitor X7R 0805 (2012 Metric) | YAGEO | CC0805KKX7R8BB475 | 80 | 160
48 |  |  | 4.7 µF ±10% 25V Ceramic Capacitor X7R 0805 (2012 Metric) | YAGEO | CC0805KKX7R8BB475 | 20 | 40
49 |  | DNP | 4.7 µF ±10% 25V Ceramic Capacitor X7R 0805 (2012 Metric) - DNP | YAGEO | CC0805KKX7R8BB475 | 40 | 80
50 |  |  | 2.2 µF ±20% 100V Ceramic Capacitor X5R 1206 (3216 Metric) | TAIYO YUDEN | HMK316ABJ225ML-TE | 6 | 12
51 | Nevis supplied |  | Radiation Tolerant 10W Synchronous Step-Down Buck DC-DC Converter | CERN | bPOL12_V4 | 20 | 40
52 |  | DNP | 42 nH Shielded Molded Inductor 28 A 1mOhm 4-SMD - DNP | EPCOS - TDK Electronics | CLT32-42N | 20 | 40
53 | Nevis supplied |  | CUSTOM CHIP | NEVIS | COLUTA_V4_ADC | 32 | 64
54 | Nevis supplied |  | COOLING HOLE | AMATOM parts | COOLING HOLE | 79 | 158
54A | Nevis supplied |  | TYPE HEXAGON SPACERS 1/4” - .138 | AMATOM | 19931-A-2545-0 | 79 | 158
54B | Nevis supplied |  | STNDF HEX FF 2545 4.5 X 6 | AMATOM | 19053-A-2545-0 | 79 | 158
55 |  |  | CAP FEEDTHRU 0.1UF 20% 25V 0805 | MURATA | NFM21PC104R1E3D | 20 | 40
56 |  |  | FUSE BOARD MOUNT 3A 32VDC 0402 | LITTLEFUSE | 0435003.KRHF | 20 | 40
57 |  |  | FUSE BOARD MOUNT 4A 32VDC 0402 | LITTLEFUSE | 0435004.KRHF | 17 | 34
58 |  | DNP | GND_CONNECTION | NEVIS | GND_CONNECTION | 4 | 8
59 |  |  | VTRX - 40 Position Connector Receptacle, Center Strip Contacts Surface Mount Gold | HIROSE | DF40HC(4.0)-40DS-0.4V | 8 | 16
60 |  |  | RF Inductors - SMD 19.4nH Unshld 2% 2.9A 10mOhms | COILCRAFT | 0806SQ-19NGLC | 4 | 8
61 | Nevis supplied |  | POWER CONNECTOR | SMITHS INTERCONNECT | KS10-0002 | 1 | 2
62 | Nevis supplied |  | POSITIVE LOW DROPOUT REGULATOR | ST / CERN | LHC4913/ADJ | 2 | 4
63 | Nevis supplied |  | DATA TRANSMISSION CHIP | CERN | LPGBT_V1 | 24 | 48
64 |  |  | FIXED IND 4.7UH 450MA 200 MOHM | MURATA | LQH32CN4R7M23L | 16 | 32
65 |  |  | CONN RCPT 100POS SMD GOLD - LSB (Personality Trigger Card) | HIROSE | DF40C-100DS-0.4V(58) | 2 | 4
66 |  |  | LED - GREEN CLEAR 0603 SMD | Lite-On Inc. | LTST-C190GKT | 44 | 88
67 | Nevis supplied |  | CBL CLIP WIRE SADDLE FIR TREE | Richco (Essentra Components) | MBHWSSE-1-01 | 14 | 28
67A | Nevis supplied |  | TEXAS BOARD STAND | TEXAS |  | 8 | 16
67B | Nevis supplied |  | FIBER OPTIC CABLE 1 | TEXAS |  | 1 | 2
67C | Nevis supplied |  | FIBER OPTIC CABLE 2 | TEXAS |  | 1 | 2
67D | Nevis supplied |  | FIBER OPTIC CABLE 3 | TEXAS |  | 1 | 2
68 |  |  | RF SHIELD 0.563X0.764" SNAP FIT SHIELD_BPOL12V | Masach Tech Ltd. | MS190-10C-NS | 20 | 40
69 |  |  | MILANO_BPOL48V - CONN M.2 FMALE 67POS 0.020 GOLD | JAE Electronics | SM3ZS067U215ABR1500 | 2 | 4
69A | Nevis Supplied |  | bPOL48V - PCB | NEVIS | bPOL48V | 2 | 4
70 | Nevis supplied |  | TRANS NPN 40V 0.2A SOT23-3 | Diotec Semiconductor | MMBT3904 | 34 | 68
71 |  | DNP | Circuit Board Hardware - PCB PIN .019 SQ .200 - DNP | MILL-MAX | 5435-1-05-15-00-00-03-0 | 122 | 244
72 |  | DNP | Circuit Board Hardware - PCB PIN .019 SQ .200 - DNP | MILL-MAX | 5435-1-05-15-00-00-03-0 | 20 | 40
73 |  | DNP | Circuit Board Hardware - PCB PIN .019 SQ .200 - DNP | MILL-MAX | 5435-1-05-15-00-00-03-0 | 80 | 160
74 |  |  | FUSE - 5 AMP | LITTLEFUSE | 0251005.MXL | 1 | 2
74A |  |  | SOCKET PIN | AMP | 2-5331272-7 | 2 | 4
75 |  |  | MTHOLE1 | NEVIS | MTHOLE1 | 12 | 24
75A | Nevis supplied |  | FRONT PANEL CLEAT | ZOBER INDUSTRIES | 621216 | 4 | 8
75B | Nevis supplied |  | FRONT PANEL CLEAT | ZOBER INDUSTRIES | 621215 | 1 | 2
75C | Nevis supplied |  | FRONT PANEL CLEAT | ZOBER INDUSTRIES | 621218 | 4 | 8
75D | Nevis supplied |  | FRONT PANEL CLEAT | ZOBER INDUSTRIES | 621217 | 1 | 2
75E |  |  | SOCKET CAP SCREW - M3 X 8 mm |  | 3C8SHCS/912 | 12 | 24
75F | Nevis supplied |  | 511.7X19.05 EXTR FRT PNL MOD - Additional cut-outs per customer Drawing ATLAS_FEB2-6 Rev C, Base Panel to be FPL14824R | nVent / Schroff Inc. | SY020619R | 1 | 2
75G | Nevis supplied |  | Fabric over foam gasket for FPL13491R | nVent / Schroff Inc. | FPL13499R | 1
75H |  |  | BUTTON SOCKET CAP SCREW - M2.5 X 8 - 18-8 SS |  | 7380A2 | 10 | 20
75I |  |  | Adapter, MTP® Standard Footprint, Full Flange, Opposed Key, Blue, 2 Dust Plugs | USCONEC | 9135 | 3 | 6
75J | Nevis supplied |  | EJECTION SCREWS | PENN ENGINEERING | YPF11W-71882 | 2 | 4
76 | Nevis supplied |  | N-Channel 20V 1.3A (Ta) 500mW (Ta) Surface Mount SuperSOT-3 | ON SEMICONDUCTOR | NDS331N | 43 | 86
77 | Nevis supplied |  | POWER_CONTACT | AMPHENOL/FCI | 91877-002 | 4 | 8
78 |  |  | Platinum Temperature Sensor - PT1000_SMD_1206_FD | Heraeus Nexensos | 32207594 | 12 | 24
79 |  |  | RES 0.499 OHM 1% 1/4W 1206 | YAGEO | PT1206FR-070R499L | 4 | 8
80 |  |  | RESISTOR - 1206 - 1.02K OHM | CALCHIP | RM12F1021CT | 2 | 4
81 |  |  | RESISTOR - 1206 - 1.07K OHM | CALCHIP | RM12F1071CT | 2 | 4
82 |  |  | RESISTOR - 1206 - 100K OHM | CALCHIP | RM12F1003CT | 2 | 4
83 |  |  | RESISTOR - 0402 - 0 OHM | CALCHIP | RM04J000CT | 271 | 542
84 |  |  | RES 0.1 OHM 1% 1/4W 0402 | PANASONIC | ERJ-2BWFR100X | 20 | 40
85 |  |  | RESISTOR - 0402 - 1.21K OHM | CALCHIP | RM04F1211CT | 236 | 472
86 |  |  | RESISTOR - 0402 - 100 OHM | CALCHIP | RM04F1000CT | 68 | 136
87 |  |  | RESISTOR - 0402 - 10K OHM | CALCHIP | RM04F1002CT | 64 | 128
88 |  |  | RES SMD 16K OHM 1% 1/16W 0402 | VISHAY DALE | CRCW040216K0FKED | 1 | 2
89 |  |  | RESISTOR - 0402 - 1MEG OHM | CALCHIP | RM04F1004CT | 8 | 16
90 |  |  | RESISTOR - 0402 - 1K OHM | CALCHIP | RM04F1001CT | 335 | 670
91 |  |  | RESISTOR - 0402 - 200 OHM | CALCHIP | RM04F2000CT | 130 | 260
92 |  |  | RESISTOR - 0402 - 243 OHM | CALCHIP | RM04F2430CT | 45 | 90
93 |  |  | RESISTOR - 0402 - 3.01K OHM | CALCHIP | RM04F3011CT | 10 | 20
94 |  |  | RESISTOR - 0402 - 3.6K OHM | CALCHIP | RM04F3601CT | 10 | 20
95 |  |  | RESISTOR - 0402 - 32.4K OHM | CALCHIP | RM04F3242CT | 1 | 2
96 |  |  | RESISTOR - 0402 - 324 OHM | CALCHIP | RM04F3240CT | 32 | 64
97 |  |  | RES 4.02K OHM 0.1% 0.13W 0402 | VISHAY DALE | TNPW04024K02BEED | 94 | 188
98 |  |  | RESISTOR - 0402 - 4.75K OHM | PANASONIC | ERJ-2RKF4751X | 8 | 16
99 |  |  | RESISTOR - 0402 - 4.87K OHM | CALCHIP | RM04F4871CT | 16 | 32
100 |  |  | RESISTOR - 0402 - 470K OHM | CALCHIP | RM04F4703CT | 7 | 14
101 |  |  | RESISTOR - 0402 - 470K OHM | CALCHIP | RM04F4703CT | 1 | 2
102 |  |  | RESISTOR - 0402 - 49.9 OHM | CALCHIP | RM04F49R9CT | 512 | 1024
103 |  |  | RESISTOR - 0402 - 5.11 OHM | CALCHIP | RM04F5111CT | 10 | 20
104 |  |  | RESISTOR - 0402 - 5.3K OHM | YAGEO | RT0402DRE075K3L | 10 | 20
105 |  |  | RESISTOR - 0402 - 562 OHM | CALCHIP | RM04F5620CT | 10 | 20
106 |  |  | RESISTOR - 0402 - 787 OHM | PANASONIC | ERJ-2RKF7870 | 10 | 20
107 |  |  | RESISTOR - 0402 - 887 OHM | CALCHIP | RM04F8870CT | 32 | 64
108 |  |  | RESISTOR - 0402 - DNP | CALCHIP | RM04J000CT | 359 | 718
109 |  |  | RESISTOR - 0402 - 16K OHM | VISHAY DALE | CRCW040216K0FKED | 20 | 40
110 |  |  | RESISTOR - 0402 - 4.99K OHM | CALCHIP | RM04F4991CT | 20 | 40
111 |  |  | RESISTOR - 0402 - 10.2K OHM - 0.1% | PANASONIC | ERA-2AEB1022X | 1 | 2
112 |  |  | RESISTOR - 0402 - 15.6K OHM - 0.1% | VISHAY DALE | TNPW040215K6BEED | 2 | 4
113 |  |  | RESISTOR - 0402 - 3.4K OHM - 0.1% | PANASONIC | ERA-2AEB3401X | 20 | 40
114 |  |  | RESISTOR - 0402 - 4.3K OHM - 0.1% | PANASONIC | ERA-2AEB432X | 17 | 34
115 |  |  | RESISTOR - 0402 - 511K OHM - 0.1% | TE Connectivity Passive Product | CPF0402B511KE1 | 20 | 40
116 |  |  | RESISTOR - 0603 - 100K OHM | CALCHIP | RM06F1003CT | 2 | 4
117 |  |  | RESISTOR - 0603 - 0 OHM | CALCHIP | RM06J000CT | 15 | 30
118 |  |  | RESISTOR - 0603 - 100 OHM | CALCHIP | RM06F1000CT | 43 | 86
119 |  |  | RESISTOR - 0603 - 1.91K OHM - 0.1% | PANASONIC | ERA-3AEB1911V | 3 | 6
120 |  |  | RESISTOR - 0603 - 1K OHM | CALCHIP | RM06F1001CT | 45 | 90
121 |  |  | RESISTOR - 0603 - 2 OHM | CALCHIP | RM06F2R00CT | 64 | 128
122 |  |  | RESISTOR - 0603 - 2.87K OHM - 0.1% | YAGEO | RT0603BRD072K87L | 2 | 4
123 |  |  | RESISTOR - 0603 - 2K OHM | CALCHIP | RM06F2001CT | 4 | 8
124 |  |  | RESISTOR - 0603 - 330 OHM | PANASONIC | ERJ-3GEYJ331V | 2 | 4
125 |  |  | RESISTOR - 0603 - 40.2K OHM 0.1% | YAGEO | RT0603BRD0740K2L | 90 | 180
126 |  |  | RESISTOR - 0603 - 510K OHM | CALCHIP | RM06F5103CT | 90 | 180
127 |  |  | RESISTOR - 0603 - 560 OHM | CALCHIP | RM06F5600CT | 2 | 4
128 |  |  | RESISTOR - 0603 - 604 OHM - 0.1% | PANASONIC | ERA-3AEB6040V | 26 | 52
129 |  |  | RESISTOR - 0603 - 820 OHM - 0.1% | PANASONIC | ERA-3AEB821V | 17 | 34
130 |  |  | RESISTOR - 0603 - 9.88K OHM - 0.1% | VISHAY DALE | TNPW06039K88BEEA | 4 | 8
131 |  | DNP | RESISTOR - 0603 - DNP |  |  | 2 | 4
132 |  |  | RESISTOR - 0603 - 0 OHM | CALCHIP | RM06J000CT | 20 | 40
133 |  | DNP | RESISTOR - 0603 - 0 OHM - DNP | CALCHIP | RM06J000CT | 4 | 8
134 |  |  | RESISTOR - 0805 - 3.01K OHM | CALCHIP | RM10F3011CT | 121 | 242
135 |  |  | RESISTOR - 0805 - 4.75K OHM | CALCHIP | RM10F4751CT | 1 | 2
136 |  | DNP | RESISTOR - 0805 - 3.01K OHM - DNP | CALCHIP | RM10F3011CT | 190 | 380
137 |  |  | RESISTOR - 1206 - 0 OHM | CALCHIP | RM12F0000CT | 1 | 2
138 |  |  | RESISTOR - 1206 - 47.5K OHM | CALCHIP | RM12F4752CT | 1 | 2
139 |  |  | RESISTOR - 1206 - 590 OHM | CALCHIP | RM12F5900CT | 1 | 2
140 |  | DNP | RESISTOR - 1206 - 0 OHM - DNP | CALCHIP | RM12F0000CT | 1 | 2
141 | Nevis supplied |  | TVS DIODE 48VWM 77.4VC DO204AC | LITTLEFUSE | SA48A | 1 | 2
142 |  |  | CONNECTOR | SAMTEC | SSW-107-02-G-D-RA | 1 | 2
143 | Nevis supplied |  | Cern CMS 1.2V LDO | CERN | SGCPMU_CRN01 | 45 | 90
144 | Nevis supplied |  | METAL CONNECTOR SHIELDS - (TOP) | BNL - LAIRD | 1852002400 | 2 | 4
145 | Nevis supplied |  | METAL PIN SHIELDS - (BOTTOM) | BNL - LAIRD | 1852002500 | 2 | 4
146 | Nevis supplied |  | DIODE SCHOTTKY 40V 4A DO214AA | TAIWAN SEMICONDUCTOR | SSB44 | 43 | 86
147 |  | DNP | TEST_MICROPAD - DNP | NEVIS | TEST-MICROPAD | 312 | 624
148 |  |  | IND 33NH 10.0A 9.0MOHM -40~125 | TDK CORPORATION | TFM160810ALTA33NNTAA | 20 | 40
149 |  |  | 47 nH Unshielded Wirewound Inductor 1.25 A 200mOhm Max 0805 (2015 Metric) | MURATA | LQW2BAN47NJ00L | 128 | 256
150 | Nevis supplied |  | ZENER DIODE | ROHM | UDZVTE-1711B | 2 | 4
151 |  |  | 470 nH Shielded Wirewound Inductor 16 A 5.9mOhm Max Nonstandard | WURTH ELECTRONIC | 744383660047 | 22 | 44
152 |  |  | RESISTOR 1206 - 0.1 OHM 1% 1/2W | VISHAY DALE | WSL1206R1000FEA18 | 20 | 40