## stackup
2022-10-10
Material: TU872 SLK
Board thickness is not critical.
hickness
Layer № | LAYER DESCRIPTION | Segment | Cu WT(OZ PER SQ FT) | Glass type | EST THK | Differential (100 Ohms+/-10%) |  | Dk
[6 empty] | FINISHED LW/SP(MILS) | Calculated Zdiff
| SOLDERMASK |  |  |  | 0.8
1 | PRIMARY SIDE | Cu | 0.33oz + plating |  | 1.5
|  | Prepreg |  | 1078x1 | 2.77
2 | PLANE | Cu | 0.33oz + plating |  | 1.5
|  | Prepreg |  | 1078x1 | 2.53
3 | SIGNAL | Cu | 0.5 |  | 0.6
|  | Core |  | 1078x2 | 6
4 | PLANE | Cu | 0.5 |  | 0.6
|  | Prepreg |  | 1078x2 | 5.17
5 | SIGNAL | Cu | 0.5 |  | 0.6
|  | Core |  | 1078x1 | 3
6 | PLANE | Cu | 0.5 |  | 0.6
|  | Prepreg |  | 1080x2 | 4.97
7 | PLANE | Cu | 1 |  | 1.2
|  | Prepreg |  | 1080x2 | 12
8 | Bottom Side | Cu | 1 |  | 1.2
| Soldermask |  |  | 1080x2 | 0.8
Est board thickness overall (mils) |  |  |  |  | 45.84