## stackup
2022-10-10
Material: EM-888K
Board thickness: 80mil +/- 10% please fine tune the board stackup to get us there
Layer № | LAYER DESCRIPTION | Segment | Cu WT(OZ PER SQ FT) | Glass type | EST THK | Differential (100 Ohms+/-10%) |  | Dk
[6 empty] | FINISHED LW/SP(MILS) | Calculated Zdiff |  | PalPilot | TTM
| SOLDERMASK |  |  |  | 0.8
1 | PRIMARY SIDE | Cu | 0.33oz + plating |  | 1.5 | 3.9/5.24 | 99.87 |  | 0.099/0.133
|  | Prepreg |  | 1078x1 | 2.77 |  |  | 2.83
2 | PLANE | Cu | 0.33oz + plating |  | 1.5 | REF | REF
|  | Prepreg |  | 1078x1 | 2.53 |  |  | 2.89
3 | SIGNAL | Cu | 0.5 |  | 0.6 | 3.3/4.2 | 100.32 |  | 0.084/0.1067
|  | Core |  | 1078x2 | 6 |  |  | 2.88
4 | PLANE | Cu | 0.5 |  | 0.6 | REF | REF
|  | Prepreg |  | 1078x2 | 5.17 |  |  | 2.89
5 | SIGNAL | Cu | 0.5 |  | 0.6 | 3.5/4.0 | 100.4 |  | 0.089/0.101
|  | Core |  | 1078x1 | 3 |  |  | 2.88
6 | PLANE | Cu | 0.5 |  | 0.6 | REF | REF
|  | Prepreg |  | 1080x2 | 4.97 |  |  | 2.89
7 | PLANE | Cu | 1 |  | 1.2
|  | Prepreg |  | 1080x2 | 12 |  |  | 2.84
8 | PLANE | Cu | 1 |  | 1.2
|  | Prepreg |  | 1080x2 | 4.97 |  |  | 2.89
9 | PLANE | Cu | 0.5 |  | 0.6 | REF | REF
|  | Core |  | 1078x1 | 3 |  |  | 2.88
10 | SIGNAL | Cu | 0.5 |  | 0.6 | 3.5/4.0 | 100.4 |  | 0.089/0.101
|  | Prepreg |  | 1078x2 | 5.17 |  |  | 2.89
11 | PLANE | Cu | 0.5 |  | 0.6 | REF | REF
|  | Core |  | 1078x2 | 6 |  |  | 2.88
12 | SIGNAL | Cu | 0.5 |  | 0.6 | 3.3/4.2 | 100.32 |  | 0.084/0.1067
|  | Prepreg |  | 1078x1 | 2.53 |  |  | 2.89
13 | PLANE | Cu | 0.33oz + plating |  | 1.5 | REF | REF
|  | Prepreg |  | 1078x1 | 2.77 |  |  | 2.83
14 | SECONDARY SIDE | Cu | 0.33oz + plating |  | 1.5 | 3.9/5.24 | 99.87 |  | 0.099/0.133
| SOLDERMASK |  |  |  | 0.8
| Est Board thickness overall (mils) |  |  |  | 75.68
Via spans: laser L1-L2, L2-L3, L13-L14, mechanical L1-L14, L2-L13